## Sheet1
| type | support_material | configuration | mean_thickness | mean_pore_size | pore_size_type | total_pore_volume | specific_surface_area | aging | temperature | delta_pressure | sweep_gas_KD | gases_kinetic_diameter | gases_molar_mass | gases_polarizability | x | Py
1533 | zeolite | alumina | tubular | 4 | 0.38 | theoretical | 0.2927 | 608.44 | 0 | 298 | 200000 | 0 | 3.3 | 44.01 | 29.11 | 1 | 4.635
1534 | zeolite | alumina | tubular | 4 | 0.38 | theoretical | 0.2927 | 608.44 | 0 | 323 | 200000 | 0 | 3.3 | 44.01 | 29.11 | 1 | 4.4932
1535 | zeolite | alumina | tubular | 4 | 0.38 | theoretical | 0.2927 | 608.44 | 0 | 348 | 200000 | 0 | 3.3 | 44.01 | 29.11 | 1 | 4.3646
1536 | zeolite | alumina | tubular | 4 | 0.38 | theoretical | 0.2927 | 608.44 | 0 | 373 | 200000 | 0 | 3.3 | 44.01 | 29.11 | 1 | 4.2522
1537 | zeolite | alumina | tubular | 4 | 0.38 | theoretical | 0.2927 | 608.44 | 0 | 398 | 200000 | 0 | 3.3 | 44.01 | 29.11 | 1 | 4.1473
1538 | zeolite | alumina | tubular | 4 | 0.38 | theoretical | 0.2927 | 608.44 | 0 | 423 | 200000 | 0 | 3.3 | 44.01 | 29.11 | 1 | 4.0261
1539 | zeolite | alumina | tubular | 4 | 0.38 | theoretical | 0.2927 | 608.44 | 0 | 298 | 200000 | 0 | 2.8585 | 2.02 | 8.042 | 1 | 4.1842
1540 | zeolite | alumina | tubular | 4 | 0.38 | theoretical | 0.2927 | 608.44 | 0 | 323 | 200000 | 0 | 2.8585 | 2.02 | 8.042 | 1 | 4.1929
1541 | zeolite | alumina | tubular | 4 | 0.38 | theoretical | 0.2927 | 608.44 | 0 | 348 | 200000 | 0 | 2.8585 | 2.02 | 8.042 | 1 | 4.1856
1542 | zeolite | alumina | tubular | 4 | 0.38 | theoretical | 0.2927 | 608.44 | 0 | 373 | 200000 | 0 | 2.8585 | 2.02 | 8.042 | 1 | 4.2057
1543 | zeolite | alumina | tubular | 4 | 0.38 | theoretical | 0.2927 | 608.44 | 0 | 398 | 200000 | 0 | 2.8585 | 2.02 | 8.042 | 1 | 4.1986
1544 | zeolite | alumina | tubular | 4 | 0.38 | theoretical | 0.2927 | 608.44 | 0 | 423 | 200000 | 0 | 2.8585 | 2.02 | 8.042 | 1 | 4.1752
1545 | zeolite | alumina | tubular | 4 | 0.38 | theoretical | 0.2927 | 608.44 | 0 | 298 | 200000 | 0 | 3.72 | 28 | 17.403 | 1 | 3.5273
1546 | zeolite | alumina | tubular | 4 | 0.38 | theoretical | 0.2927 | 608.44 | 0 | 323 | 200000 | 0 | 3.72 | 28 | 17.403 | 1 | 3.4547
1547 | zeolite | alumina | tubular | 4 | 0.38 | theoretical | 0.2927 | 608.44 | 0 | 348 | 200000 | 0 | 3.72 | 28 | 17.403 | 1 | 3.4045
1548 | zeolite | alumina | tubular | 4 | 0.38 | theoretical | 0.2927 | 608.44 | 0 | 373 | 200000 | 0 | 3.72 | 28 | 17.403 | 1 | 3.3864
1549 | zeolite | alumina | tubular | 4 | 0.38 | theoretical | 0.2927 | 608.44 | 0 | 398 | 200000 | 0 | 3.72 | 28 | 17.403 | 1 | 3.3376
1550 | zeolite | alumina | tubular | 4 | 0.38 | theoretical | 0.2927 | 608.44 | 0 | 423 | 200000 | 0 | 3.72 | 28 | 17.403 | 1 | 3.2195
1551 | zeolite | alumina | tubular | 4 | 0.38 | theoretical | 0.2927 | 608.44 | 0 | 298 | 200000 | 0 | 3.758 | 16.04 | 25.93 | 1 | 2.71
1552 | zeolite | alumina | tubular | 4 | 0.38 | theoretical | 0.2927 | 608.44 | 0 | 323 | 200000 | 0 | 3.758 | 16.04 | 25.93 | 1 | 2.71
1553 | zeolite | alumina | tubular | 4 | 0.38 | theoretical | 0.2927 | 608.44 | 0 | 348 | 200000 | 0 | 3.758 | 16.04 | 25.93 | 1 | 2.7143
1554 | zeolite | alumina | tubular | 4 | 0.38 | theoretical | 0.2927 | 608.44 | 0 | 373 | 200000 | 0 | 3.758 | 16.04 | 25.93 | 1 | 2.7143
1555 | zeolite | alumina | tubular | 4 | 0.38 | theoretical | 0.2927 | 608.44 | 0 | 398 | 200000 | 0 | 3.758 | 16.04 | 25.93 | 1 | 2.7143
1556 | zeolite | alumina | tubular | 4 | 0.38 | theoretical | 0.2927 | 608.44 | 0 | 423 | 200000 | 0 | 3.758 | 16.04 | 25.93 | 1 | 2.7187
1557 | zeolite | alumina | tubular | 4 | 0.38 | theoretical | 0.2927 | 608.44 | 0 | 298 | 300000 | 0 | 3.3 | 44.01 | 29.11 | 1 | 4.5983
1558 | zeolite | alumina | tubular | 4 | 0.38 | theoretical | 0.2927 | 608.44 | 0 | 298 | 400000 | 0 | 3.3 | 44.01 | 29.11 | 1 | 4.568
1559 | zeolite | alumina | tubular | 4 | 0.38 | theoretical | 0.2927 | 608.44 | 0 | 298 | 500000 | 0 | 3.3 | 44.01 | 29.11 | 1 | 4.5395
1560 | zeolite | alumina | tubular | 4 | 0.38 | theoretical | 0.2927 | 608.44 | 0 | 298 | 600000 | 0 | 3.3 | 44.01 | 29.11 | 1 | 4.5096
1561 | zeolite | alumina | tubular | 4 | 0.38 | theoretical | 0.2927 | 608.44 | 0 | 298 | 700000 | 0 | 3.3 | 44.01 | 29.11 | 1 | 4.4865
1562 | zeolite | alumina | tubular | 4 | 0.38 | theoretical | 0.2927 | 608.44 | 0 | 298 | 800000 | 0 | 3.3 | 44.01 | 29.11 | 1 | 4.4691
1563 | zeolite | alumina | tubular | 4 | 0.38 | theoretical | 0.2927 | 608.44 | 0 | 298 | 900000 | 0 | 3.3 | 44.01 | 29.11 | 1 | 4.4469
1564 | zeolite | alumina | tubular | 4 | 0.38 | theoretical | 0.2927 | 608.44 | 0 | 298 | 1000000 | 0 | 3.3 | 44.01 | 29.11 | 1 | 4.4404
1565 | zeolite | alumina | tubular | 4 | 0.38 | theoretical | 0.2927 | 608.44 | 0 | 298 | 300000 | 0 | 2.8585 | 2.02 | 8.042 | 1 | 4.2183
1566 | zeolite | alumina | tubular | 4 | 0.38 | theoretical | 0.2927 | 608.44 | 0 | 298 | 400000 | 0 | 2.8585 | 2.02 | 8.042 | 1 | 4.2278
1567 | zeolite | alumina | tubular | 4 | 0.38 | theoretical | 0.2927 | 608.44 | 0 | 298 | 500000 | 0 | 2.8585 | 2.02 | 8.042 | 1 | 4.2345
1568 | zeolite | alumina | tubular | 4 | 0.38 | theoretical | 0.2927 | 608.44 | 0 | 298 | 600000 | 0 | 2.8585 | 2.02 | 8.042 | 1 | 4.2397
1569 | zeolite | alumina | tubular | 4 | 0.38 | theoretical | 0.2927 | 608.44 | 0 | 298 | 700000 | 0 | 2.8585 | 2.02 | 8.042 | 1 | 4.2331
1570 | zeolite | alumina | tubular | 4 | 0.38 | theoretical | 0.2927 | 608.44 | 0 | 298 | 800000 | 0 | 2.8585 | 2.02 | 8.042 | 1 | 4.2371
1571 | zeolite | alumina | tubular | 4 | 0.38 | theoretical | 0.2927 | 608.44 | 0 | 298 | 900000 | 0 | 2.8585 | 2.02 | 8.042 | 1 | 4.2358
1572 | zeolite | alumina | tubular | 4 | 0.38 | theoretical | 0.2927 | 608.44 | 0 | 298 | 1000000 | 0 | 2.8585 | 2.02 | 8.042 | 1 | 4.2331
1573 | zeolite | alumina | tubular | 4 | 0.38 | theoretical | 0.2927 | 608.44 | 0 | 298 | 300000 | 0 | 3.72 | 28 | 17.403 | 1 | 3.5574
1574 | zeolite | alumina | tubular | 4 | 0.38 | theoretical | 0.2927 | 608.44 | 0 | 298 | 400000 | 0 | 3.72 | 28 | 17.403 | 1 | 3.5637
1575 | zeolite | alumina | tubular | 4 | 0.38 | theoretical | 0.2927 | 608.44 | 0 | 298 | 500000 | 0 | 3.72 | 28 | 17.403 | 1 | 3.5699
1576 | zeolite | alumina | tubular | 4 | 0.38 | theoretical | 0.2927 | 608.44 | 0 | 298 | 600000 | 0 | 3.72 | 28 | 17.403 | 1 | 3.5759
1577 | zeolite | alumina | tubular | 4 | 0.38 | theoretical | 0.2927 | 608.44 | 0 | 298 | 700000 | 0 | 3.72 | 28 | 17.403 | 1 | 3.5819
1578 | zeolite | alumina | tubular | 4 | 0.38 | theoretical | 0.2927 | 608.44 | 0 | 298 | 800000 | 0 | 3.72 | 28 | 17.403 | 1 | 3.5819
1579 | zeolite | alumina | tubular | 4 | 0.38 | theoretical | 0.2927 | 608.44 | 0 | 298 | 900000 | 0 | 3.72 | 28 | 17.403 | 1 | 3.5878
1580 | zeolite | alumina | tubular | 4 | 0.38 | theoretical | 0.2927 | 608.44 | 0 | 298 | 1000000 | 0 | 3.72 | 28 | 17.403 | 1 | 3.5878
1581 | zeolite | alumina | tubular | 4 | 0.38 | theoretical | 0.2927 | 608.44 | 0 | 298 | 300000 | 0 | 3.758 | 16.04 | 25.93 | 1 | 2.7229
1582 | zeolite | alumina | tubular | 4 | 0.38 | theoretical | 0.2927 | 608.44 | 0 | 298 | 400000 | 0 | 3.758 | 16.04 | 25.93 | 1 | 2.7314
1583 | zeolite | alumina | tubular | 4 | 0.38 | theoretical | 0.2927 | 608.44 | 0 | 298 | 500000 | 0 | 3.758 | 16.04 | 25.93 | 1 | 2.7272
1584 | zeolite | alumina | tubular | 4 | 0.38 | theoretical | 0.2927 | 608.44 | 0 | 298 | 600000 | 0 | 3.758 | 16.04 | 25.93 | 1 | 2.7272
1585 | zeolite | alumina | tubular | 4 | 0.38 | theoretical | 0.2927 | 608.44 | 0 | 298 | 700000 | 0 | 3.758 | 16.04 | 25.93 | 1 | 2.7229
1586 | zeolite | alumina | tubular | 4 | 0.38 | theoretical | 0.2927 | 608.44 | 0 | 298 | 800000 | 0 | 3.758 | 16.04 | 25.93 | 1 | 2.7272
1587 | zeolite | alumina | tubular | 4 | 0.38 | theoretical | 0.2927 | 608.44 | 0 | 298 | 900000 | 0 | 3.758 | 16.04 | 25.93 | 1 | 2.7229
1588 | zeolite | alumina | tubular | 4 | 0.38 | theoretical | 0.2927 | 608.44 | 0 | 298 | 1000000 | 0 | 3.758 | 16.04 | 25.93 | 1 | 2.7229
1589 | zeolite | alumina | tubular | 4 | 0.38 | theoretical | 0.2927 | 608.44 | 0 | 298 | 200000 | 0 | 3.3 | 44.01 | 29.11 | 0.5 | 4.6412
1590 | zeolite | alumina | tubular | 4 | 0.38 | theoretical | 0.2927 | 608.44 | 0 | 298 | 200000 | 0 | 3.758 | 16.04 | 25.93 | 0.5 | 2.6976
1591 | zeolite | alumina | tubular | 4 | 0.38 | theoretical | 0.2927 | 608.44 | 0 | 323 | 200000 | 0 | 3.3 | 44.01 | 29.11 | 0.5 | 4.5389
1592 | zeolite | alumina | tubular | 4 | 0.38 | theoretical | 0.2927 | 608.44 | 0 | 323 | 200000 | 0 | 3.758 | 16.04 | 25.93 | 0.5 | 2.712
1593 | zeolite | alumina | tubular | 4 | 0.38 | theoretical | 0.2927 | 608.44 | 0 | 348 | 200000 | 0 | 3.3 | 44.01 | 29.11 | 0.5 | 4.4118
1594 | zeolite | alumina | tubular | 4 | 0.38 | theoretical | 0.2927 | 608.44 | 0 | 348 | 200000 | 0 | 3.758 | 16.04 | 25.93 | 0.5 | 2.725
1595 | zeolite | alumina | tubular | 4 | 0.38 | theoretical | 0.2927 | 608.44 | 0 | 373 | 200000 | 0 | 3.3 | 44.01 | 29.11 | 0.5 | 4.3332
1596 | zeolite | alumina | tubular | 4 | 0.38 | theoretical | 0.2927 | 608.44 | 0 | 373 | 200000 | 0 | 3.758 | 16.04 | 25.93 | 0.5 | 2.7332
1597 | zeolite | alumina | tubular | 4 | 0.38 | theoretical | 0.2927 | 608.44 | 0 | 398 | 200000 | 0 | 3.3 | 44.01 | 29.11 | 0.5 | 4.2206
1598 | zeolite | alumina | tubular | 4 | 0.38 | theoretical | 0.2927 | 608.44 | 0 | 398 | 200000 | 0 | 3.758 | 16.04 | 25.93 | 0.5 | 2.7398
1599 | zeolite | alumina | tubular | 4 | 0.38 | theoretical | 0.2927 | 608.44 | 0 | 423 | 200000 | 0 | 3.3 | 44.01 | 29.11 | 0.5 | 4.1137
1600 | zeolite | alumina | tubular | 4 | 0.38 | theoretical | 0.2927 | 608.44 | 0 | 423 | 200000 | 0 | 3.758 | 16.04 | 25.93 | 0.5 | 2.7481
1601 | zeolite | alumina | tubular | 4 | 0.38 | theoretical | 0.2927 | 608.44 | 0 | 298 | 300000 | 0 | 3.3 | 44.01 | 29.11 | 0.5 | 4.6065
1602 | zeolite | alumina | tubular | 4 | 0.38 | theoretical | 0.2927 | 608.44 | 0 | 298 | 300000 | 0 | 3.758 | 16.04 | 25.93 | 0.5 | 2.7031
1603 | zeolite | alumina | tubular | 4 | 0.38 | theoretical | 0.2927 | 608.44 | 0 | 298 | 400000 | 0 | 3.3 | 44.01 | 29.11 | 0.5 | 4.5791
1604 | zeolite | alumina | tubular | 4 | 0.38 | theoretical | 0.2927 | 608.44 | 0 | 298 | 400000 | 0 | 3.758 | 16.04 | 25.93 | 0.5 | 2.7142
1605 | zeolite | alumina | tubular | 4 | 0.38 | theoretical | 0.2927 | 608.44 | 0 | 298 | 500000 | 0 | 3.3 | 44.01 | 29.11 | 0.5 | 4.55
1606 | zeolite | alumina | tubular | 4 | 0.38 | theoretical | 0.2927 | 608.44 | 0 | 298 | 500000 | 0 | 3.758 | 16.04 | 25.93 | 0.5 | 2.7186
1607 | zeolite | alumina | tubular | 4 | 0.38 | theoretical | 0.2927 | 608.44 | 0 | 298 | 600000 | 0 | 3.3 | 44.01 | 29.11 | 0.5 | 4.5225
1608 | zeolite | alumina | tubular | 4 | 0.38 | theoretical | 0.2927 | 608.44 | 0 | 298 | 600000 | 0 | 3.758 | 16.04 | 25.93 | 0.5 | 2.7307
1609 | zeolite | alumina | tubular | 4 | 0.38 | theoretical | 0.2927 | 608.44 | 0 | 298 | 700000 | 0 | 3.3 | 44.01 | 29.11 | 0.5 | 4.4932
1610 | zeolite | alumina | tubular | 4 | 0.38 | theoretical | 0.2927 | 608.44 | 0 | 298 | 700000 | 0 | 3.758 | 16.04 | 25.93 | 0.5 | 2.7204
1611 | zeolite | alumina | tubular | 4 | 0.38 | theoretical | 0.2927 | 608.44 | 0 | 298 | 800000 | 0 | 3.3 | 44.01 | 29.11 | 0.5 | 4.4722
1612 | zeolite | alumina | tubular | 4 | 0.38 | theoretical | 0.2927 | 608.44 | 0 | 298 | 800000 | 0 | 3.758 | 16.04 | 25.93 | 0.5 | 2.7093
1613 | zeolite | alumina | tubular | 4 | 0.38 | theoretical | 0.2927 | 608.44 | 0 | 298 | 900000 | 0 | 3.3 | 44.01 | 29.11 | 0.5 | 4.4474
1614 | zeolite | alumina | tubular | 4 | 0.38 | theoretical | 0.2927 | 608.44 | 0 | 298 | 900000 | 0 | 3.758 | 16.04 | 25.93 | 0.5 | 2.713
1615 | zeolite | alumina | tubular | 4 | 0.38 | theoretical | 0.2927 | 608.44 | 0 | 298 | 1000000 | 0 | 3.3 | 44.01 | 29.11 | 0.5 | 4.4438
1616 | zeolite | alumina | tubular | 4 | 0.38 | theoretical | 0.2927 | 608.44 | 0 | 298 | 1000000 | 0 | 3.758 | 16.04 | 25.93 | 0.5 | 2.7106
1617 | zeolite | alfa-alumina | tubular | 6 | 0.38 | theoretical | 0.32 | 820 | 0 | 313 | 100000 | 0 | 2.8585 | 2.02 | 8.042 | 1 | 4.3079
1618 | zeolite | alfa-alumina | tubular | 6 | 0.38 | theoretical | 0.32 | 820 | 0 | 313 | 100000 | 0 | 3.3 | 44.01 | 29.11 | 1 | 4.4947
1619 | zeolite | alfa-alumina | tubular | 6 | 0.38 | theoretical | 0.32 | 820 | 0 | 313 | 100000 | 0 | 3.72 | 28 | 17.403 | 1 | 3.5877
1620 | zeolite | alfa-alumina | tubular | 6 | 0.38 | theoretical | 0.32 | 820 | 0 | 313 | 100000 | 0 | 5.128 | 146.06 | 65.4 | 1 | 1.9068
1621 | zeolite | alfa-alumina | tubular | 6 | 0.38 | theoretical | 0.32 | 820 | 0 | 313 | 100000 | 0 | 3.758 | 16.04 | 25.93 | 1 | 2.7587
1622 | zeolite | alfa-alumina | tubular | 6 | 0.38 | theoretical | 0.32 | 820 | 0 | 313 | 300000 | 0 | 3.758 | 16.04 | 25.93 | 1 | 2.7721
1623 | zeolite | alfa-alumina | tubular | 6 | 0.38 | theoretical | 0.32 | 820 | 0 | 313 | 500000 | 0 | 3.758 | 16.04 | 25.93 | 1 | 2.8334
1624 | zeolite | alfa-alumina | tubular | 6 | 0.38 | theoretical | 0.32 | 820 | 0 | 313 | 300000 | 0 | 3.3 | 44.01 | 29.11 | 1 | 4.4297
1625 | zeolite | alfa-alumina | tubular | 6 | 0.38 | theoretical | 0.32 | 820 | 0 | 313 | 500000 | 0 | 3.3 | 44.01 | 29.11 | 1 | 4.3328
1626 | zeolite | alfa-alumina | tubular | 6 | 0.38 | theoretical | 0.32 | 820 | 0 | 453 | 100000 | 0 | 2.8585 | 2.02 | 8.042 | 1 | 4.1443
1627 | zeolite | alfa-alumina | tubular | 6 | 0.38 | theoretical | 0.32 | 820 | 0 | 423 | 100000 | 0 | 2.8585 | 2.02 | 8.042 | 1 | 4.1779
1628 | zeolite | alfa-alumina | tubular | 6 | 0.38 | theoretical | 0.32 | 820 | 0 | 393 | 100000 | 0 | 2.8585 | 2.02 | 8.042 | 1 | 4.2153
1629 | zeolite | alfa-alumina | tubular | 6 | 0.38 | theoretical | 0.32 | 820 | 0 | 353 | 100000 | 0 | 2.8585 | 2.02 | 8.042 | 1 | 4.2487
1630 | zeolite | alfa-alumina | tubular | 6 | 0.38 | theoretical | 0.32 | 820 | 0 | 453 | 100000 | 0 | 3.3 | 44.01 | 29.11 | 1 | 3.9048
1631 | zeolite | alfa-alumina | tubular | 6 | 0.38 | theoretical | 0.32 | 820 | 0 | 423 | 100000 | 0 | 3.3 | 44.01 | 29.11 | 1 | 3.9981
1632 | zeolite | alfa-alumina | tubular | 6 | 0.38 | theoretical | 0.32 | 820 | 0 | 393 | 100000 | 0 | 3.3 | 44.01 | 29.11 | 1 | 4.127
1633 | zeolite | alfa-alumina | tubular | 6 | 0.38 | theoretical | 0.32 | 820 | 0 | 353 | 100000 | 0 | 3.3 | 44.01 | 29.11 | 1 | 4.2964
1634 | zeolite | alfa-alumina | tubular | 6 | 0.38 | theoretical | 0.32 | 820 | 0 | 453 | 100000 | 0 | 3.72 | 28 | 17.403 | 1 | 3.3193
1635 | zeolite | alfa-alumina | tubular | 6 | 0.38 | theoretical | 0.32 | 820 | 0 | 423 | 100000 | 0 | 3.72 | 28 | 17.403 | 1 | 3.3529
1636 | zeolite | alfa-alumina | tubular | 6 | 0.38 | theoretical | 0.32 | 820 | 0 | 393 | 100000 | 0 | 3.72 | 28 | 17.403 | 1 | 3.4206
1637 | zeolite | alfa-alumina | tubular | 6 | 0.38 | theoretical | 0.32 | 820 | 0 | 353 | 100000 | 0 | 3.72 | 28 | 17.403 | 1 | 3.488
1638 | zeolite | alfa-alumina | tubular | 6 | 0.38 | theoretical | 0.32 | 820 | 0 | 453 | 100000 | 0 | 3.758 | 16.04 | 25.93 | 1 | 2.8235
1639 | zeolite | alfa-alumina | tubular | 6 | 0.38 | theoretical | 0.32 | 820 | 0 | 423 | 100000 | 0 | 3.758 | 16.04 | 25.93 | 1 | 2.8042
1640 | zeolite | alfa-alumina | tubular | 6 | 0.38 | theoretical | 0.32 | 820 | 0 | 393 | 100000 | 0 | 3.758 | 16.04 | 25.93 | 1 | 2.7849
1641 | zeolite | alfa-alumina | tubular | 6 | 0.38 | theoretical | 0.32 | 820 | 0 | 353 | 100000 | 0 | 3.758 | 16.04 | 25.93 | 1 | 2.7728
1642 | zeolite | alfa-alumina | tubular | 6 | 0.38 | theoretical | 0.32 | 820 | 0 | 453 | 100000 | 0 | 5.128 | 146.06 | 65.4 | 1 | 2.0326
1643 | zeolite | alfa-alumina | tubular | 6 | 0.38 | theoretical | 0.32 | 820 | 0 | 423 | 100000 | 0 | 5.128 | 146.06 | 65.4 | 1 | 1.9982
1644 | zeolite | alfa-alumina | tubular | 6 | 0.38 | theoretical | 0.32 | 820 | 0 | 393 | 100000 | 0 | 5.128 | 146.06 | 65.4 | 1 | 1.9523
1645 | zeolite | alfa-alumina | tubular | 6 | 0.38 | theoretical | 0.32 | 820 | 0 | 353 | 100000 | 0 | 5.128 | 146.06 | 65.4 | 1 | 1.8986
1646 | zeolite | alfa-alumina | tubular | 5 | 0.38 | theoretical | 0.25 | 600 | 0 | 313 | 100000 | 0 | 2.8585 | 2.02 | 8.042 | 1 | 3.9873
1647 | zeolite | alfa-alumina | tubular | 5 | 0.38 | theoretical | 0.25 | 600 | 0 | 313 | 100000 | 0 | 3.3 | 44.01 | 29.11 | 1 | 4.1089
1648 | zeolite | alfa-alumina | tubular | 5 | 0.38 | theoretical | 0.25 | 600 | 0 | 313 | 100000 | 0 | 3.758 | 16.04 | 25.93 | 1 | 2.3624
1649 | zeolite | silicalite-1 | tubular | 0.5 | 0.51 | theoretical | 0.23 | 390 | 0 | 298 | 80000 | 0 | 2.551 | 4 | 2.0496 | 1 | 3.8465
1650 | zeolite | silicalite-1 | tubular | 0.5 | 0.51 | theoretical | 0.23 | 390 | 0 | 298 | 80000 | 0 | 2.8585 | 2.02 | 8.042 | 1 | 4.0935
1651 | zeolite | silicalite-1 | tubular | 0.5 | 0.51 | theoretical | 0.23 | 390 | 0 | 298 | 80000 | 0 | 3.3 | 44.01 | 29.11 | 1 | 3.7059
1652 | zeolite | silicalite-1 | tubular | 0.5 | 0.51 | theoretical | 0.23 | 390 | 0 | 298 | 80000 | 0 | 3.72 | 28 | 17.403 | 1 | 3.7185
1653 | zeolite | silicalite-1 | tubular | 0.5 | 0.51 | theoretical | 0.23 | 390 | 0 | 273 | 100000 | 2.551 | 2.8585 | 2.02 | 8.042 | 0.5 | 2.9538
1654 | zeolite | silicalite-1 | tubular | 0.5 | 0.51 | theoretical | 0.23 | 390 | 0 | 273 | 100000 | 2.551 | 3.3 | 44.01 | 29.11 | 0.5 | 3.1863
1655 | zeolite | silicalite-1 | tubular | 0.5 | 0.51 | theoretical | 0.23 | 390 | 0 | 273 | 150000 | 2.551 | 2.8585 | 2.02 | 8.042 | 0.5 | 2.8058
1656 | zeolite | silicalite-1 | tubular | 0.5 | 0.51 | theoretical | 0.23 | 390 | 0 | 273 | 150000 | 2.551 | 3.3 | 44.01 | 29.11 | 0.5 | 3.1944
1657 | zeolite | silicalite-1 | tubular | 0.5 | 0.51 | theoretical | 0.23 | 390 | 0 | 273 | 200000 | 2.551 | 2.8585 | 2.02 | 8.042 | 0.5 | 2.7009
1658 | zeolite | silicalite-1 | tubular | 0.5 | 0.51 | theoretical | 0.23 | 390 | 0 | 273 | 200000 | 2.551 | 3.3 | 44.01 | 29.11 | 0.5 | 3.2399
1659 | zeolite | silicalite-1 | tubular | 0.5 | 0.51 | theoretical | 0.23 | 390 | 0 | 273 | 250000 | 2.551 | 2.8585 | 2.02 | 8.042 | 0.5 | 2.6246
1660 | zeolite | silicalite-1 | tubular | 0.5 | 0.51 | theoretical | 0.23 | 390 | 0 | 273 | 250000 | 2.551 | 3.3 | 44.01 | 29.11 | 0.5 | 3.3051
1661 | zeolite | silicalite-1 | tubular | 0.5 | 0.51 | theoretical | 0.23 | 390 | 0 | 273 | 300000 | 2.551 | 2.8585 | 2.02 | 8.042 | 0.5 | 2.5436
1662 | zeolite | silicalite-1 | tubular | 0.5 | 0.51 | theoretical | 0.23 | 390 | 0 | 273 | 300000 | 2.551 | 3.3 | 44.01 | 29.11 | 0.5 | 3.3233
1663 | zeolite | silicalite-1 | tubular | 0.5 | 0.51 | theoretical | 0.23 | 390 | 0 | 273 | 350000 | 2.551 | 2.8585 | 2.02 | 8.042 | 0.5 | 2.4873
1664 | zeolite | silicalite-1 | tubular | 0.5 | 0.51 | theoretical | 0.23 | 390 | 0 | 273 | 350000 | 2.551 | 3.3 | 44.01 | 29.11 | 0.5 | 3.363
1665 | zeolite | silicalite-1 | tubular | 0.5 | 0.51 | theoretical | 0.23 | 390 | 0 | 273 | 400000 | 2.551 | 2.8585 | 2.02 | 8.042 | 0.5 | 2.4668
1666 | zeolite | silicalite-1 | tubular | 0.5 | 0.51 | theoretical | 0.23 | 390 | 0 | 273 | 400000 | 2.551 | 3.3 | 44.01 | 29.11 | 0.5 | 3.4261
1667 | zeolite | silicalite-1 | tubular | 0.5 | 0.51 | theoretical | 0.23 | 390 | 0 | 273 | 450000 | 2.551 | 2.8585 | 2.02 | 8.042 | 0.5 | 2.4657
1668 | zeolite | silicalite-1 | tubular | 0.5 | 0.51 | theoretical | 0.23 | 390 | 0 | 273 | 450000 | 2.551 | 3.3 | 44.01 | 29.11 | 0.5 | 3.4842
1669 | zeolite | silicalite-1 | tubular | 0.5 | 0.51 | theoretical | 0.23 | 390 | 0 | 273 | 500000 | 2.551 | 2.8585 | 2.02 | 8.042 | 0.5 | 2.4374
1670 | zeolite | silicalite-1 | tubular | 0.5 | 0.51 | theoretical | 0.23 | 390 | 0 | 273 | 500000 | 2.551 | 3.3 | 44.01 | 29.11 | 0.5 | 3.5033
1671 | zeolite | alfa-alumina | tubular | 2 | 0.36 | theoretical | 0.21 | 426 | 0 | 298 | 200000 | 0 | 3.3 | 44.01 | 29.11 | 1 | 3.1917
1672 | zeolite | alfa-alumina | tubular | 2 | 0.36 | theoretical | 0.21 | 426 | 0 | 298 | 400000 | 0 | 3.3 | 44.01 | 29.11 | 1 | 3.089
1673 | zeolite | alfa-alumina | tubular | 2 | 0.36 | theoretical | 0.21 | 426 | 0 | 298 | 600000 | 0 | 3.3 | 44.01 | 29.11 | 1 | 3.0371
1674 | zeolite | alfa-alumina | tubular | 2 | 0.36 | theoretical | 0.21 | 426 | 0 | 298 | 800000 | 0 | 3.3 | 44.01 | 29.11 | 1 | 2.9799
1675 | zeolite | alfa-alumina | tubular | 2 | 0.36 | theoretical | 0.21 | 426 | 0 | 298 | 1000000 | 0 | 3.3 | 44.01 | 29.11 | 1 | 2.9454
1676 | zeolite | alfa-alumina | tubular | 2 | 0.36 | theoretical | 0.21 | 426 | 0 | 298 | 1500000 | 0 | 3.3 | 44.01 | 29.11 | 1 | 2.8452
1677 | zeolite | alfa-alumina | tubular | 2 | 0.36 | theoretical | 0.21 | 426 | 0 | 298 | 2000000 | 0 | 3.3 | 44.01 | 29.11 | 1 | 2.7716
1678 | zeolite | alfa-alumina | tubular | 2 | 0.36 | theoretical | 0.21 | 426 | 0 | 298 | 2500000 | 0 | 3.3 | 44.01 | 29.11 | 1 | 2.7069
1679 | zeolite | alfa-alumina | tubular | 2 | 0.36 | theoretical | 0.21 | 426 | 0 | 298 | 3000000 | 0 | 3.3 | 44.01 | 29.11 | 1 | 2.6453
1680 | zeolite | alfa-alumina | tubular | 2 | 0.36 | theoretical | 0.21 | 426 | 0 | 298 | 200000 | 0 | 3.758 | 16.04 | 25.93 | 1 | 0.70527
1681 | zeolite | alfa-alumina | tubular | 2 | 0.36 | theoretical | 0.21 | 426 | 0 | 298 | 400000 | 0 | 3.758 | 16.04 | 25.93 | 1 | 0.68424
1682 | zeolite | alfa-alumina | tubular | 2 | 0.36 | theoretical | 0.21 | 426 | 0 | 298 | 600000 | 0 | 3.758 | 16.04 | 25.93 | 1 | 0.75039
1683 | zeolite | alfa-alumina | tubular | 2 | 0.36 | theoretical | 0.21 | 426 | 0 | 298 | 800000 | 0 | 3.758 | 16.04 | 25.93 | 1 | 0.7775
1684 | zeolite | alfa-alumina | tubular | 2 | 0.36 | theoretical | 0.21 | 426 | 0 | 298 | 1000000 | 0 | 3.758 | 16.04 | 25.93 | 1 | 0.81199
1685 | zeolite | alfa-alumina | tubular | 2 | 0.36 | theoretical | 0.21 | 426 | 0 | 298 | 1500000 | 0 | 3.758 | 16.04 | 25.93 | 1 | 0.85463
1686 | zeolite | alfa-alumina | tubular | 2 | 0.36 | theoretical | 0.21 | 426 | 0 | 298 | 2000000 | 0 | 3.758 | 16.04 | 25.93 | 1 | 0.92559
1687 | zeolite | alfa-alumina | tubular | 2 | 0.36 | theoretical | 0.21 | 426 | 0 | 298 | 2500000 | 0 | 3.758 | 16.04 | 25.93 | 1 | 0.96057
1688 | zeolite | alfa-alumina | tubular | 2 | 0.36 | theoretical | 0.21 | 426 | 0 | 298 | 3000000 | 0 | 3.758 | 16.04 | 25.93 | 1 | 1.003
1689 | zeolite | alfa-alumina | tubular | 2 | 0.36 | theoretical | 0.21 | 426 | 0 | 298 | 200000 | 0 | 3.3 | 44.01 | 29.11 | 0.5 | 3.0087
1690 | zeolite | alfa-alumina | tubular | 2 | 0.36 | theoretical | 0.21 | 426 | 0 | 298 | 200000 | 0 | 3.758 | 16.04 | 25.93 | 0.5 | 0.5507
1691 | zeolite | alfa-alumina | tubular | 2 | 0.36 | theoretical | 0.21 | 426 | 0 | 298 | 400000 | 0 | 3.3 | 44.01 | 29.11 | 0.5 | 2.9864
1692 | zeolite | alfa-alumina | tubular | 2 | 0.36 | theoretical | 0.21 | 426 | 0 | 298 | 400000 | 0 | 3.758 | 16.04 | 25.93 | 0.5 | 0.61889
1693 | zeolite | alfa-alumina | tubular | 2 | 0.36 | theoretical | 0.21 | 426 | 0 | 298 | 600000 | 0 | 3.3 | 44.01 | 29.11 | 0.5 | 2.9158
1694 | zeolite | alfa-alumina | tubular | 2 | 0.36 | theoretical | 0.21 | 426 | 0 | 298 | 600000 | 0 | 3.758 | 16.04 | 25.93 | 0.5 | 0.70566
1695 | zeolite | alfa-alumina | tubular | 2 | 0.36 | theoretical | 0.21 | 426 | 0 | 298 | 800000 | 0 | 3.3 | 44.01 | 29.11 | 0.5 | 2.8485
1696 | zeolite | alfa-alumina | tubular | 2 | 0.36 | theoretical | 0.21 | 426 | 0 | 298 | 800000 | 0 | 3.758 | 16.04 | 25.93 | 0.5 | 0.7535
1697 | zeolite | alfa-alumina | tubular | 2 | 0.36 | theoretical | 0.21 | 426 | 0 | 298 | 1000000 | 0 | 3.3 | 44.01 | 29.11 | 0.5 | 2.7899
1698 | zeolite | alfa-alumina | tubular | 2 | 0.36 | theoretical | 0.21 | 426 | 0 | 298 | 1000000 | 0 | 3.758 | 16.04 | 25.93 | 0.5 | 0.77757
1699 | zeolite | alfa-alumina | tubular | 2 | 0.36 | theoretical | 0.21 | 426 | 0 | 298 | 1500000 | 0 | 3.3 | 44.01 | 29.11 | 0.5 | 2.6862
1700 | zeolite | alfa-alumina | tubular | 2 | 0.36 | theoretical | 0.21 | 426 | 0 | 298 | 1500000 | 0 | 3.758 | 16.04 | 25.93 | 0.5 | 0.8998
1701 | zeolite | alfa-alumina | tubular | 2 | 0.36 | theoretical | 0.21 | 426 | 0 | 298 | 2000000 | 0 | 3.3 | 44.01 | 29.11 | 0.5 | 2.6001
1702 | zeolite | alfa-alumina | tubular | 2 | 0.36 | theoretical | 0.21 | 426 | 0 | 298 | 2000000 | 0 | 3.758 | 16.04 | 25.93 | 0.5 | 0.96864
1703 | zeolite | alfa-alumina | tubular | 2 | 0.36 | theoretical | 0.21 | 426 | 0 | 298 | 2500000 | 0 | 3.3 | 44.01 | 29.11 | 0.5 | 2.543
1704 | zeolite | alfa-alumina | tubular | 2 | 0.36 | theoretical | 0.21 | 426 | 0 | 298 | 2500000 | 0 | 3.758 | 16.04 | 25.93 | 0.5 | 1.0186
1705 | zeolite | alfa-alumina | tubular | 2 | 0.36 | theoretical | 0.21 | 426 | 0 | 298 | 3000000 | 0 | 3.3 | 44.01 | 29.11 | 0.5 | 2.4927
1706 | zeolite | alfa-alumina | tubular | 2 | 0.36 | theoretical | 0.21 | 426 | 0 | 298 | 3000000 | 0 | 3.758 | 16.04 | 25.93 | 0.5 | 1.0617
1707 | zeolite | alfa-alumina | tubular | 2 | 0.36 | theoretical | 0.21 | 426 | 0 | 273 | 200000 | 0 | 3.3 | 44.01 | 29.11 | 1 | 3.2617
1708 | zeolite | alfa-alumina | tubular | 2 | 0.36 | theoretical | 0.21 | 426 | 0 | 348 | 200000 | 0 | 3.3 | 44.01 | 29.11 | 1 | 2.9897
1709 | zeolite | alfa-alumina | tubular | 2 | 0.36 | theoretical | 0.21 | 426 | 0 | 398 | 200000 | 0 | 3.3 | 44.01 | 29.11 | 1 | 2.8054
1710 | zeolite | alfa-alumina | tubular | 2 | 0.36 | theoretical | 0.21 | 426 | 0 | 448 | 200000 | 0 | 3.3 | 44.01 | 29.11 | 1 | 2.3979
1711 | zeolite | alfa-alumina | tubular | 2 | 0.36 | theoretical | 0.21 | 426 | 0 | 273 | 200000 | 0 | 3.758 | 16.04 | 25.93 | 1 | 0.7187
1712 | zeolite | alfa-alumina | tubular | 2 | 0.36 | theoretical | 0.21 | 426 | 0 | 348 | 200000 | 0 | 3.758 | 16.04 | 25.93 | 1 | 0.56578
1713 | zeolite | alfa-alumina | tubular | 2 | 0.36 | theoretical | 0.21 | 426 | 0 | 398 | 200000 | 0 | 3.758 | 16.04 | 25.93 | 1 | 0.54116
1714 | zeolite | alfa-alumina | tubular | 2 | 0.36 | theoretical | 0.21 | 426 | 0 | 448 | 200000 | 0 | 3.758 | 16.04 | 25.93 | 1 | 0.48838
1715 | zeolite | alfa-alumina | tubular | 2 | 0.36 | theoretical | 0.21 | 426 | 0 | 273 | 200000 | 0 | 3.3 | 44.01 | 29.11 | 0.5 | 3.1006
1716 | zeolite | alfa-alumina | tubular | 2 | 0.36 | theoretical | 0.21 | 426 | 0 | 273 | 200000 | 0 | 3.758 | 16.04 | 25.93 | 0.5 | 0.61977
1717 | zeolite | alfa-alumina | tubular | 2 | 0.36 | theoretical | 0.21 | 426 | 0 | 348 | 200000 | 0 | 3.3 | 44.01 | 29.11 | 0.5 | 2.7643
1718 | zeolite | alfa-alumina | tubular | 2 | 0.36 | theoretical | 0.21 | 426 | 0 | 348 | 200000 | 0 | 3.758 | 16.04 | 25.93 | 0.5 | 0.55603
1719 | zeolite | alfa-alumina | tubular | 2 | 0.36 | theoretical | 0.21 | 426 | 0 | 398 | 200000 | 0 | 3.3 | 44.01 | 29.11 | 0.5 | 2.4053
1720 | zeolite | alfa-alumina | tubular | 2 | 0.36 | theoretical | 0.21 | 426 | 0 | 398 | 200000 | 0 | 3.758 | 16.04 | 25.93 | 0.5 | 0.40714
1721 | zeolite | alfa-alumina | tubular | 2 | 0.36 | theoretical | 0.21 | 426 | 0 | 448 | 200000 | 0 | 3.3 | 44.01 | 29.11 | 0.5 | 2.2382
1722 | zeolite | alfa-alumina | tubular | 2 | 0.36 | theoretical | 0.21 | 426 | 0 | 448 | 200000 | 0 | 3.758 | 16.04 | 25.93 | 0.5 | 0.38733
1723 | zeolite | alfa-alumina | tubular | 2 | 0.36 | theoretical | 0.21 | 426 | 0 | 298 | 200000 | 0 | 3.3 | 44.01 | 29.11 | 1 | 3.1918
1724 | zeolite | alfa-alumina | tubular | 2 | 0.36 | theoretical | 0.21 | 426 | 0 | 298 | 400000 | 0 | 3.3 | 44.01 | 29.11 | 1 | 3.0895
1725 | zeolite | alfa-alumina | tubular | 2 | 0.36 | theoretical | 0.21 | 426 | 0 | 298 | 600000 | 0 | 3.3 | 44.01 | 29.11 | 1 | 3.0364
1726 | zeolite | alfa-alumina | tubular | 2 | 0.36 | theoretical | 0.21 | 426 | 0 | 298 | 800000 | 0 | 3.3 | 44.01 | 29.11 | 1 | 2.9788
1727 | zeolite | alfa-alumina | tubular | 2 | 0.36 | theoretical | 0.21 | 426 | 0 | 298 | 200000 | 0 | 3.72 | 28 | 17.403 | 1 | 1.7173
1728 | zeolite | alfa-alumina | tubular | 2 | 0.36 | theoretical | 0.21 | 426 | 0 | 298 | 400000 | 0 | 3.72 | 28 | 17.403 | 1 | 1.6881
1729 | zeolite | alfa-alumina | tubular | 2 | 0.36 | theoretical | 0.21 | 426 | 0 | 298 | 600000 | 0 | 3.72 | 28 | 17.403 | 1 | 1.6782
1730 | zeolite | alfa-alumina | tubular | 2 | 0.36 | theoretical | 0.21 | 426 | 0 | 298 | 800000 | 0 | 3.72 | 28 | 17.403 | 1 | 1.7085
1731 | zeolite | alfa-alumina | tubular | 2 | 0.36 | theoretical | 0.21 | 426 | 0 | 298 | 200000 | 0 | 3.3 | 44.01 | 29.11 | 0.5 | 3.2333
1732 | zeolite | alfa-alumina | tubular | 2 | 0.36 | theoretical | 0.21 | 426 | 0 | 298 | 200000 | 0 | 3.72 | 28 | 17.403 | 0.5 | 1.5886
1733 | zeolite | alfa-alumina | tubular | 2 | 0.36 | theoretical | 0.21 | 426 | 0 | 298 | 400000 | 0 | 3.3 | 44.01 | 29.11 | 0.5 | 3.1574
1734 | zeolite | alfa-alumina | tubular | 2 | 0.36 | theoretical | 0.21 | 426 | 0 | 298 | 400000 | 0 | 3.72 | 28 | 17.403 | 0.5 | 1.5513
1735 | zeolite | alfa-alumina | tubular | 2 | 0.36 | theoretical | 0.21 | 426 | 0 | 298 | 600000 | 0 | 3.3 | 44.01 | 29.11 | 0.5 | 3.0783
1736 | zeolite | alfa-alumina | tubular | 2 | 0.36 | theoretical | 0.21 | 426 | 0 | 298 | 600000 | 0 | 3.72 | 28 | 17.403 | 0.5 | 1.5531
1737 | zeolite | alfa-alumina | tubular | 2 | 0.36 | theoretical | 0.21 | 426 | 0 | 298 | 800000 | 0 | 3.3 | 44.01 | 29.11 | 0.5 | 3.0195
1738 | zeolite | alfa-alumina | tubular | 2 | 0.36 | theoretical | 0.21 | 426 | 0 | 298 | 800000 | 0 | 3.72 | 28 | 17.403 | 0.5 | 1.54
1739 | zeolite | alfa-alumina | tubular | 2 | 0.36 | theoretical | 0.21 | 426 | 0 | 273 | 200000 | 0 | 3.3 | 44.01 | 29.11 | 1 | 3.2616
1740 | zeolite | alfa-alumina | tubular | 2 | 0.36 | theoretical | 0.21 | 426 | 0 | 348 | 200000 | 0 | 3.3 | 44.01 | 29.11 | 1 | 2.989
1741 | zeolite | alfa-alumina | tubular | 2 | 0.36 | theoretical | 0.21 | 426 | 0 | 398 | 200000 | 0 | 3.3 | 44.01 | 29.11 | 1 | 2.8052
1742 | zeolite | alfa-alumina | tubular | 2 | 0.36 | theoretical | 0.21 | 426 | 0 | 448 | 200000 | 0 | 3.3 | 44.01 | 29.11 | 1 | 2.3979
1743 | zeolite | alfa-alumina | tubular | 2 | 0.36 | theoretical | 0.21 | 426 | 0 | 273 | 200000 | 0 | 3.72 | 28 | 17.403 | 1 | 1.7944
1744 | zeolite | alfa-alumina | tubular | 2 | 0.36 | theoretical | 0.21 | 426 | 0 | 348 | 200000 | 0 | 3.72 | 28 | 17.403 | 1 | 1.5469
1745 | zeolite | alfa-alumina | tubular | 2 | 0.36 | theoretical | 0.21 | 426 | 0 | 398 | 200000 | 0 | 3.72 | 28 | 17.403 | 1 | 1.3761
1746 | zeolite | alfa-alumina | tubular | 2 | 0.36 | theoretical | 0.21 | 426 | 0 | 448 | 200000 | 0 | 3.72 | 28 | 17.403 | 1 | 1.236
1747 | zeolite | alfa-alumina | tubular | 2 | 0.36 | theoretical | 0.21 | 426 | 0 | 273 | 200000 | 0 | 3.3 | 44.01 | 29.11 | 0.5 | 3.3131
1748 | zeolite | alfa-alumina | tubular | 2 | 0.36 | theoretical | 0.21 | 426 | 0 | 273 | 200000 | 0 | 3.72 | 28 | 17.403 | 0.5 | 1.5577
1749 | zeolite | alfa-alumina | tubular | 2 | 0.36 | theoretical | 0.21 | 426 | 0 | 348 | 200000 | 0 | 3.3 | 44.01 | 29.11 | 0.5 | 2.9534
1750 | zeolite | alfa-alumina | tubular | 2 | 0.36 | theoretical | 0.21 | 426 | 0 | 348 | 200000 | 0 | 3.72 | 28 | 17.403 | 0.5 | 1.5067
1751 | zeolite | alfa-alumina | tubular | 2 | 0.36 | theoretical | 0.21 | 426 | 0 | 398 | 200000 | 0 | 3.3 | 44.01 | 29.11 | 0.5 | 2.5922
1752 | zeolite | alfa-alumina | tubular | 2 | 0.36 | theoretical | 0.21 | 426 | 0 | 398 | 200000 | 0 | 3.72 | 28 | 17.403 | 0.5 | 1.3345
1753 | zeolite | alfa-alumina | tubular | 2 | 0.36 | theoretical | 0.21 | 426 | 0 | 448 | 200000 | 0 | 3.3 | 44.01 | 29.11 | 0.5 | 2.3526
1754 | zeolite | alfa-alumina | tubular | 2 | 0.36 | theoretical | 0.21 | 426 | 0 | 448 | 200000 | 0 | 3.72 | 28 | 17.403 | 0.5 | 1.2351
1755 | polymer | none | flat | 80 | 0.59725 | PSD | 0.71 | 803 | 0 | 298 | 100000 | 0 | 2.551 | 4 | 2.0496 | 1 | 3.1931
1756 | polymer | none | flat | 80 | 0.59725 | PSD | 0.71 | 803 | 0 | 298 | 100000 | 0 | 2.8585 | 2.02 | 8.042 | 1 | 3.6365
1757 | polymer | none | flat | 80 | 0.59725 | PSD | 0.71 | 803 | 0 | 298 | 100000 | 0 | 3.467 | 31.98 | 15.812 | 1 | 3.1523
1758 | polymer | none | flat | 80 | 0.59725 | PSD | 0.71 | 803 | 0 | 298 | 100000 | 0 | 3.72 | 28 | 17.403 | 1 | 2.5315
1759 | polymer | none | flat | 80 | 0.59725 | PSD | 0.71 | 803 | 0 | 298 | 100000 | 0 | 3.3 | 44.01 | 29.11 | 1 | 3.9469
1760 | polymer | none | flat | 80 | 0.59725 | PSD | 0.71 | 803 | 0 | 298 | 100000 | 0 | 3.758 | 16.04 | 25.93 | 1 | 2.7259
1761 | polymer | none | flat | 80 | 0.59725 | PSD | 0.71 | 803 | 2088 | 298 | 100000 | 0 | 2.551 | 4 | 2.0496 | 1 | 2.9609
1762 | polymer | none | flat | 80 | 0.59725 | PSD | 0.71 | 803 | 2088 | 298 | 100000 | 0 | 2.8585 | 2.02 | 8.042 | 1 | 3.3404
1763 | polymer | none | flat | 80 | 0.59725 | PSD | 0.71 | 803 | 2088 | 298 | 100000 | 0 | 3.467 | 31.98 | 15.812 | 1 | 2.6866
1764 | polymer | none | flat | 80 | 0.59725 | PSD | 0.71 | 803 | 2088 | 298 | 100000 | 0 | 3.72 | 28 | 17.403 | 1 | 1.942
1765 | polymer | none | flat | 80 | 0.59725 | PSD | 0.71 | 803 | 2088 | 298 | 100000 | 0 | 3.3 | 44.01 | 29.11 | 1 | 3.382
1766 | polymer | none | flat | 80 | 0.59725 | PSD | 0.71 | 803 | 2088 | 298 | 100000 | 0 | 3.758 | 16.04 | 25.93 | 1 | 2.0086
1767 | polymer | none | flat | 115 | 0.61851 | PSD | 0.69 | 938 | 0 | 298 | 100000 | 0 | 2.551 | 4 | 2.0496 | 1 | 3.4928
1768 | polymer | none | flat | 115 | 0.61851 | PSD | 0.69 | 938 | 0 | 298 | 100000 | 0 | 2.8585 | 2.02 | 8.042 | 1 | 3.9619
1769 | polymer | none | flat | 115 | 0.61851 | PSD | 0.69 | 938 | 0 | 298 | 100000 | 0 | 3.467 | 31.98 | 15.812 | 1 | 3.5821
1770 | polymer | none | flat | 115 | 0.61851 | PSD | 0.69 | 938 | 0 | 298 | 100000 | 0 | 3.72 | 28 | 17.403 | 1 | 3.0607
1771 | polymer | none | flat | 115 | 0.61851 | PSD | 0.69 | 938 | 0 | 298 | 100000 | 0 | 3.3 | 44.01 | 29.11 | 1 | 4.3483
1772 | polymer | none | flat | 115 | 0.61851 | PSD | 0.69 | 938 | 0 | 298 | 100000 | 0 | 3.758 | 16.04 | 25.93 | 1 | 3.3054
1773 | polymer | none | flat | 115 | 0.61851 | PSD | 0.69 | 938 | 1295 | 298 | 100000 | 0 | 2.551 | 4 | 2.0496 | 1 | 3.2304
1774 | polymer | none | flat | 115 | 0.61851 | PSD | 0.69 | 938 | 1295 | 298 | 100000 | 0 | 2.8585 | 2.02 | 8.042 | 1 | 3.6274
1775 | polymer | none | flat | 115 | 0.61851 | PSD | 0.69 | 938 | 1295 | 298 | 100000 | 0 | 3.467 | 31.98 | 15.812 | 1 | 2.959
1776 | polymer | none | flat | 115 | 0.61851 | PSD | 0.69 | 938 | 1295 | 298 | 100000 | 0 | 3.72 | 28 | 17.403 | 1 | 2.2201
1777 | polymer | none | flat | 115 | 0.61851 | PSD | 0.69 | 938 | 1295 | 298 | 100000 | 0 | 3.3 | 44.01 | 29.11 | 1 | 3.5877
1778 | polymer | none | flat | 115 | 0.61851 | PSD | 0.69 | 938 | 1295 | 298 | 100000 | 0 | 3.758 | 16.04 | 25.93 | 1 | 2.2648
1779 | polymer | none | flat | 120 | 0.63318 | PSD | 0.54 | 794 | 0 | 298 | 100000 | 0 | 2.551 | 4 | 2.0496 | 1 | 3.2947
1780 | polymer | none | flat | 120 | 0.63318 | PSD | 0.54 | 794 | 0 | 298 | 100000 | 0 | 2.8585 | 2.02 | 8.042 | 1 | 3.7372
1781 | polymer | none | flat | 120 | 0.63318 | PSD | 0.54 | 794 | 0 | 298 | 100000 | 0 | 3.467 | 31.98 | 15.812 | 1 | 3.2601
1782 | polymer | none | flat | 120 | 0.63318 | PSD | 0.54 | 794 | 0 | 298 | 100000 | 0 | 3.72 | 28 | 17.403 | 1 | 2.6656
1783 | polymer | none | flat | 120 | 0.63318 | PSD | 0.54 | 794 | 0 | 298 | 100000 | 0 | 3.3 | 44.01 | 29.11 | 1 | 4.0374
1784 | polymer | none | flat | 120 | 0.63318 | PSD | 0.54 | 794 | 0 | 298 | 100000 | 0 | 3.758 | 16.04 | 25.93 | 1 | 2.9435
1785 | polymer | none | flat | 120 | 0.63318 | PSD | 0.54 | 794 | 1294 | 298 | 100000 | 0 | 2.551 | 4 | 2.0496 | 1 | 3.1038
1786 | polymer | none | flat | 120 | 0.63318 | PSD | 0.54 | 794 | 1294 | 298 | 100000 | 0 | 2.8585 | 2.02 | 8.042 | 1 | 3.5276
1787 | polymer | none | flat | 120 | 0.63318 | PSD | 0.54 | 794 | 1294 | 298 | 100000 | 0 | 3.467 | 31.98 | 15.812 | 1 | 2.9845
1788 | polymer | none | flat | 120 | 0.63318 | PSD | 0.54 | 794 | 1294 | 298 | 100000 | 0 | 3.72 | 28 | 17.403 | 1 | 2.3404
1789 | polymer | none | flat | 120 | 0.63318 | PSD | 0.54 | 794 | 1294 | 298 | 100000 | 0 | 3.3 | 44.01 | 29.11 | 1 | 3.6857
1790 | polymer | none | flat | 120 | 0.63318 | PSD | 0.54 | 794 | 1294 | 298 | 100000 | 0 | 3.758 | 16.04 | 25.93 | 1 | 2.3945
1791 | polymer | none | flat | 120 | 0.60478 | PSD | 0.54 | 752 | 0 | 298 | 100000 | 0 | 2.551 | 4 | 2.0496 | 1 | 3.2856
1792 | polymer | none | flat | 120 | 0.60478 | PSD | 0.54 | 752 | 0 | 298 | 100000 | 0 | 2.8585 | 2.02 | 8.042 | 1 | 3.6902
1793 | polymer | none | flat | 120 | 0.60478 | PSD | 0.54 | 752 | 0 | 298 | 100000 | 0 | 3.467 | 31.98 | 15.812 | 1 | 3.2455
1794 | polymer | none | flat | 120 | 0.60478 | PSD | 0.54 | 752 | 0 | 298 | 100000 | 0 | 3.72 | 28 | 17.403 | 1 | 2.6758
1795 | polymer | none | flat | 120 | 0.60478 | PSD | 0.54 | 752 | 0 | 298 | 100000 | 0 | 3.3 | 44.01 | 29.11 | 1 | 4.0253
1796 | polymer | none | flat | 120 | 0.60478 | PSD | 0.54 | 752 | 0 | 298 | 100000 | 0 | 3.758 | 16.04 | 25.93 | 1 | 2.9212
1797 | polymer | none | flat | 120 | 0.60478 | PSD | 0.54 | 752 | 1428 | 298 | 100000 | 0 | 2.551 | 4 | 2.0496 | 1 | 3.1673
1798 | polymer | none | flat | 120 | 0.60478 | PSD | 0.54 | 752 | 1428 | 298 | 100000 | 0 | 2.8585 | 2.02 | 8.042 | 1 | 3.5977
1799 | polymer | none | flat | 120 | 0.60478 | PSD | 0.54 | 752 | 1428 | 298 | 100000 | 0 | 3.467 | 31.98 | 15.812 | 1 | 3.1004
1800 | polymer | none | flat | 120 | 0.60478 | PSD | 0.54 | 752 | 1428 | 298 | 100000 | 0 | 3.72 | 28 | 17.403 | 1 | 2.4564
1801 | polymer | none | flat | 120 | 0.60478 | PSD | 0.54 | 752 | 1428 | 298 | 100000 | 0 | 3.3 | 44.01 | 29.11 | 1 | 3.8069
1802 | polymer | none | flat | 120 | 0.60478 | PSD | 0.54 | 752 | 1428 | 298 | 100000 | 0 | 3.758 | 16.04 | 25.93 | 1 | 2.5198
1803 | polymer | none | flat | 98 | 0.678 | PSD | 0.7 | 882 | 0 | 298 | 100000 | 0 | 2.551 | 4 | 2.0496 | 1 | 3.3139
1804 | polymer | none | flat | 98 | 0.678 | PSD | 0.7 | 882 | 0 | 298 | 100000 | 0 | 2.8585 | 2.02 | 8.042 | 1 | 3.7474
1805 | polymer | none | flat | 98 | 0.678 | PSD | 0.7 | 882 | 0 | 298 | 100000 | 0 | 3.467 | 31.98 | 15.812 | 1 | 3.4393
1806 | polymer | none | flat | 98 | 0.678 | PSD | 0.7 | 882 | 0 | 298 | 100000 | 0 | 3.72 | 28 | 17.403 | 1 | 3.0334
1807 | polymer | none | flat | 98 | 0.678 | PSD | 0.7 | 882 | 0 | 298 | 100000 | 0 | 3.3 | 44.01 | 29.11 | 1 | 4.2148
1808 | polymer | none | flat | 98 | 0.678 | PSD | 0.7 | 882 | 0 | 298 | 100000 | 0 | 3.758 | 16.04 | 25.93 | 1 | 3.3945
1809 | polymer | none | flat | 98 | 0.678 | PSD | 0.7 | 882 | 1439 | 298 | 100000 | 0 | 2.551 | 4 | 2.0496 | 1 | 3.2625
1810 | polymer | none | flat | 98 | 0.678 | PSD | 0.7 | 882 | 1439 | 298 | 100000 | 0 | 2.8585 | 2.02 | 8.042 | 1 | 3.673
1811 | polymer | none | flat | 98 | 0.678 | PSD | 0.7 | 882 | 1439 | 298 | 100000 | 0 | 3.467 | 31.98 | 15.812 | 1 | 3.2718
1812 | polymer | none | flat | 98 | 0.678 | PSD | 0.7 | 882 | 1439 | 298 | 100000 | 0 | 3.72 | 28 | 17.403 | 1 | 2.7404
1813 | polymer | none | flat | 98 | 0.678 | PSD | 0.7 | 882 | 1439 | 298 | 100000 | 0 | 3.3 | 44.01 | 29.11 | 1 | 4
1814 | polymer | none | flat | 98 | 0.678 | PSD | 0.7 | 882 | 1439 | 298 | 100000 | 0 | 3.758 | 16.04 | 25.93 | 1 | 2.9661
1815 | polymer | none | flat | 80 | 0.59725 | PSD | 0.71 | 803 | 2088 | 298 | 102000 | 3.542 | 3.3 | 44.01 | 29.11 | 0.35 | 3.5011
1816 | polymer | none | flat | 80 | 0.59725 | PSD | 0.71 | 803 | 2088 | 298 | 102000 | 3.542 | 3.758 | 16.04 | 25.93 | 0.65 | 1.9777
1817 | polymer | none | flat | 80 | 0.59725 | PSD | 0.71 | 803 | 2088 | 298 | 200000 | 3.542 | 3.3 | 44.01 | 29.11 | 0.35 | 3.4624
1818 | polymer | none | flat | 80 | 0.59725 | PSD | 0.71 | 803 | 2088 | 298 | 200000 | 3.542 | 3.758 | 16.04 | 25.93 | 0.65 | 1.9581
1819 | polymer | none | flat | 80 | 0.59725 | PSD | 0.71 | 803 | 2088 | 298 | 300000 | 3.542 | 3.3 | 44.01 | 29.11 | 0.35 | 3.444
1820 | polymer | none | flat | 80 | 0.59725 | PSD | 0.71 | 803 | 2088 | 298 | 300000 | 3.542 | 3.758 | 16.04 | 25.93 | 0.65 | 1.9538
1821 | polymer | none | flat | 80 | 0.59725 | PSD | 0.71 | 803 | 2088 | 298 | 400000 | 3.542 | 3.3 | 44.01 | 29.11 | 0.35 | 3.4314
1822 | polymer | none | flat | 80 | 0.59725 | PSD | 0.71 | 803 | 2088 | 298 | 400000 | 3.542 | 3.758 | 16.04 | 25.93 | 0.65 | 1.9533
1823 | polymer | none | flat | 80 | 0.59725 | PSD | 0.71 | 803 | 2088 | 298 | 500000 | 3.542 | 3.3 | 44.01 | 29.11 | 0.35 | 3.4166
1824 | polymer | none | flat | 80 | 0.59725 | PSD | 0.71 | 803 | 2088 | 298 | 500000 | 3.542 | 3.758 | 16.04 | 25.93 | 0.65 | 1.9547
1825 | polymer | none | flat | 80 | 0.59725 | PSD | 0.71 | 803 | 2088 | 298 | 600000 | 3.542 | 3.3 | 44.01 | 29.11 | 0.35 | 3.4048
1826 | polymer | none | flat | 80 | 0.59725 | PSD | 0.71 | 803 | 2088 | 298 | 600000 | 3.542 | 3.758 | 16.04 | 25.93 | 0.65 | 1.96
1827 | polymer | none | flat | 80 | 0.59725 | PSD | 0.71 | 803 | 2088 | 298 | 550000 | 3.542 | 3.3 | 44.01 | 29.11 | 0.35 | 3.415
1828 | polymer | none | flat | 80 | 0.59725 | PSD | 0.71 | 803 | 2088 | 298 | 550000 | 3.542 | 3.758 | 16.04 | 25.93 | 0.65 | 1.9661
1829 | polymer | none | flat | 80 | 0.59725 | PSD | 0.71 | 803 | 2088 | 298 | 450000 | 3.542 | 3.3 | 44.01 | 29.11 | 0.35 | 3.4314
1830 | polymer | none | flat | 80 | 0.59725 | PSD | 0.71 | 803 | 2088 | 298 | 450000 | 3.542 | 3.758 | 16.04 | 25.93 | 0.65 | 1.9708
1831 | polymer | none | flat | 80 | 0.59725 | PSD | 0.71 | 803 | 2088 | 298 | 350000 | 3.542 | 3.3 | 44.01 | 29.11 | 0.35 | 3.4456
1832 | polymer | none | flat | 80 | 0.59725 | PSD | 0.71 | 803 | 2088 | 298 | 350000 | 3.542 | 3.758 | 16.04 | 25.93 | 0.65 | 1.9713
1833 | polymer | none | flat | 80 | 0.59725 | PSD | 0.71 | 803 | 2088 | 298 | 250000 | 3.542 | 3.3 | 44.01 | 29.11 | 0.35 | 3.4639
1834 | polymer | none | flat | 80 | 0.59725 | PSD | 0.71 | 803 | 2088 | 298 | 250000 | 3.542 | 3.758 | 16.04 | 25.93 | 0.65 | 1.9727
1835 | polymer | none | flat | 80 | 0.59725 | PSD | 0.71 | 803 | 2088 | 298 | 150000 | 3.542 | 3.3 | 44.01 | 29.11 | 0.35 | 3.4771
1836 | polymer | none | flat | 80 | 0.59725 | PSD | 0.71 | 803 | 2088 | 298 | 150000 | 3.542 | 3.758 | 16.04 | 25.93 | 0.65 | 1.9722
1837 | polymer | none | flat | 98 | 0.678 | PSD | 0.7 | 882 | 1439 | 298 | 101000 | 3.542 | 3.3 | 44.01 | 29.11 | 0.35 | 4.0934
1838 | polymer | none | flat | 98 | 0.678 | PSD | 0.7 | 882 | 1439 | 298 | 101000 | 3.542 | 3.758 | 16.04 | 25.93 | 0.65 | 2.9309
1839 | polymer | none | flat | 98 | 0.678 | PSD | 0.7 | 882 | 1439 | 298 | 199000 | 3.542 | 3.3 | 44.01 | 29.11 | 0.35 | 4.0682
1840 | polymer | none | flat | 98 | 0.678 | PSD | 0.7 | 882 | 1439 | 298 | 199000 | 3.542 | 3.758 | 16.04 | 25.93 | 0.65 | 2.9754
1841 | polymer | none | flat | 98 | 0.678 | PSD | 0.7 | 882 | 1439 | 298 | 299000 | 3.542 | 3.3 | 44.01 | 29.11 | 0.35 | 4.0453
1842 | polymer | none | flat | 98 | 0.678 | PSD | 0.7 | 882 | 1439 | 298 | 299000 | 3.542 | 3.758 | 16.04 | 25.93 | 0.65 | 2.9694
1843 | polymer | none | flat | 98 | 0.678 | PSD | 0.7 | 882 | 1439 | 298 | 399000 | 3.542 | 3.3 | 44.01 | 29.11 | 0.35 | 4.0253
1844 | polymer | none | flat | 98 | 0.678 | PSD | 0.7 | 882 | 1439 | 298 | 399000 | 3.542 | 3.758 | 16.04 | 25.93 | 0.65 | 2.9643
1845 | polymer | none | flat | 98 | 0.678 | PSD | 0.7 | 882 | 1439 | 298 | 499000 | 3.542 | 3.3 | 44.01 | 29.11 | 0.35 | 4.0086
1846 | polymer | none | flat | 98 | 0.678 | PSD | 0.7 | 882 | 1439 | 298 | 499000 | 3.542 | 3.758 | 16.04 | 25.93 | 0.65 | 2.9562
1847 | polymer | none | flat | 98 | 0.678 | PSD | 0.7 | 882 | 1439 | 298 | 599000 | 3.542 | 3.3 | 44.01 | 29.11 | 0.35 | 3.9934
1848 | polymer | none | flat | 98 | 0.678 | PSD | 0.7 | 882 | 1439 | 298 | 599000 | 3.542 | 3.758 | 16.04 | 25.93 | 0.65 | 2.9542
1849 | polymer | none | flat | 98 | 0.678 | PSD | 0.7 | 882 | 1439 | 298 | 549000 | 3.542 | 3.3 | 44.01 | 29.11 | 0.35 | 4
1850 | polymer | none | flat | 98 | 0.678 | PSD | 0.7 | 882 | 1439 | 298 | 549000 | 3.542 | 3.758 | 16.04 | 25.93 | 0.65 | 2.9566
1851 | polymer | none | flat | 98 | 0.678 | PSD | 0.7 | 882 | 1439 | 298 | 449000 | 3.542 | 3.3 | 44.01 | 29.11 | 0.35 | 4.0253
1852 | polymer | none | flat | 98 | 0.678 | PSD | 0.7 | 882 | 1439 | 298 | 449000 | 3.542 | 3.758 | 16.04 | 25.93 | 0.65 | 2.9624
1853 | polymer | none | flat | 98 | 0.678 | PSD | 0.7 | 882 | 1439 | 298 | 349000 | 3.542 | 3.3 | 44.01 | 29.11 | 0.35 | 3.0414
1854 | polymer | none | flat | 98 | 0.678 | PSD | 0.7 | 882 | 1439 | 298 | 349000 | 3.542 | 3.758 | 16.04 | 25.93 | 0.65 | 2.9694
1855 | polymer | none | flat | 98 | 0.678 | PSD | 0.7 | 882 | 1439 | 298 | 249000 | 3.542 | 3.3 | 44.01 | 29.11 | 0.35 | 4.0645
1856 | polymer | none | flat | 98 | 0.678 | PSD | 0.7 | 882 | 1439 | 298 | 249000 | 3.542 | 3.758 | 16.04 | 25.93 | 0.65 | 2.9736
1857 | polymer | none | flat | 98 | 0.678 | PSD | 0.7 | 882 | 1439 | 298 | 149000 | 3.542 | 3.3 | 44.01 | 29.11 | 0.35 | 4.0899
1858 | polymer | none | flat | 98 | 0.678 | PSD | 0.7 | 882 | 1439 | 298 | 149000 | 3.542 | 3.758 | 16.04 | 25.93 | 0.65 | 2.9782
1859 | polymer | none | flat | 98 | 0.678 | PSD | 0.7 | 882 | 1439 | 298 | 300000 | 3.542 | 3.3 | 44.01 | 29.11 | 0.14279 | 4.0454
1860 | polymer | none | flat | 98 | 0.678 | PSD | 0.7 | 882 | 1439 | 298 | 300000 | 3.542 | 3.758 | 16.04 | 25.93 | 0.85721 | 2.9659
1861 | polymer | none | flat | 98 | 0.678 | PSD | 0.7 | 882 | 1439 | 298 | 300000 | 3.542 | 3.3 | 44.01 | 29.11 | 0.2396 | 4.0537
1862 | polymer | none | flat | 98 | 0.678 | PSD | 0.7 | 882 | 1439 | 298 | 300000 | 3.542 | 3.758 | 16.04 | 25.93 | 0.7604 | 2.9632
1863 | polymer | none | flat | 98 | 0.678 | PSD | 0.7 | 882 | 1439 | 298 | 300000 | 3.542 | 3.3 | 44.01 | 29.11 | 0.33387 | 4.0454
1864 | polymer | none | flat | 98 | 0.678 | PSD | 0.7 | 882 | 1439 | 298 | 300000 | 3.542 | 3.758 | 16.04 | 25.93 | 0.66613 | 2.9687
1865 | polymer | none | flat | 98 | 0.678 | PSD | 0.7 | 882 | 1439 | 298 | 300000 | 3.542 | 3.3 | 44.01 | 29.11 | 0.43069 | 4.0371
1866 | polymer | none | flat | 98 | 0.678 | PSD | 0.7 | 882 | 1439 | 298 | 300000 | 3.542 | 3.758 | 16.04 | 25.93 | 0.56931 | 2.9632
1867 | polymer | none | flat | 248 | 0.7076 | PSD | 0.72 | 930 | 0 | 298 | 100000 | 0 | 3.72 | 28 | 17.403 | 1 | 3.3646
1868 | polymer | none | flat | 248 | 0.7076 | PSD | 0.72 | 930 | 0 | 298 | 100000 | 0 | 3.467 | 31.98 | 15.812 | 1 | 3.8055
1869 | polymer | none | flat | 248 | 0.7076 | PSD | 0.72 | 930 | 0 | 298 | 100000 | 0 | 3.3 | 44.01 | 29.11 | 1 | 4.5514
1870 | polymer | none | flat | 248 | 0.7076 | PSD | 0.72 | 930 | 0 | 298 | 100000 | 0 | 3.758 | 16.04 | 25.93 | 1 | 3.6628
1871 | polymer | none | flat | 248 | 0.7076 | PSD | 0.72 | 930 | 0 | 298 | 100000 | 0 | 2.8585 | 2.02 | 8.042 | 1 | 4.1196
1872 | polymer | none | flat | 248 | 0.7076 | PSD | 0.72 | 930 | 0 | 298 | 100000 | 0 | 2.551 | 4 | 2.0496 | 1 | 3.6609
1873 | polymer | none | flat | 248 | 0.7076 | PSD | 0.72 | 930 | 501 | 298 | 100000 | 0 | 3.72 | 28 | 17.403 | 1 | 2.673
1874 | polymer | none | flat | 248 | 0.7076 | PSD | 0.72 | 930 | 501 | 298 | 100000 | 0 | 3.467 | 31.98 | 15.812 | 1 | 3.3608
1875 | polymer | none | flat | 248 | 0.7076 | PSD | 0.72 | 930 | 501 | 298 | 100000 | 0 | 3.3 | 44.01 | 29.11 | 1 | 4.0607
1876 | polymer | none | flat | 248 | 0.7076 | PSD | 0.72 | 930 | 501 | 298 | 100000 | 0 | 3.758 | 16.04 | 25.93 | 1 | 2.7709
1877 | polymer | none | flat | 248 | 0.7076 | PSD | 0.72 | 930 | 501 | 298 | 100000 | 0 | 2.8585 | 2.02 | 8.042 | 1 | 3.8865
1878 | polymer | none | flat | 248 | 0.7076 | PSD | 0.72 | 930 | 501 | 298 | 100000 | 0 | 2.551 | 4 | 2.0496 | 1 | 3.4362
1879 | polymer | none | flat | 180 | 0.73424 | PSD | 0.6 | 858 | 0 | 298 | 100000 | 0 | 3.72 | 28 | 17.403 | 1 | 3.1133
1880 | polymer | none | flat | 180 | 0.73424 | PSD | 0.6 | 858 | 0 | 298 | 100000 | 0 | 3.467 | 31.98 | 15.812 | 1 | 3.6263
1881 | polymer | none | flat | 180 | 0.73424 | PSD | 0.6 | 858 | 0 | 298 | 100000 | 0 | 3.3 | 44.01 | 29.11 | 1 | 4.3876
1882 | polymer | none | flat | 180 | 0.73424 | PSD | 0.6 | 858 | 0 | 298 | 100000 | 0 | 3.758 | 16.04 | 25.93 | 1 | 3.4012
1883 | polymer | none | flat | 180 | 0.73424 | PSD | 0.6 | 858 | 0 | 298 | 100000 | 0 | 2.8585 | 2.02 | 8.042 | 1 | 3.9222
1884 | polymer | none | flat | 180 | 0.73424 | PSD | 0.6 | 858 | 0 | 298 | 100000 | 0 | 2.551 | 4 | 2.0496 | 1 | 3.4502
1885 | polymer | none | flat | 180 | 0.73424 | PSD | 0.6 | 858 | 401 | 298 | 100000 | 0 | 3.72 | 28 | 17.403 | 1 | 2.5289
1886 | polymer | none | flat | 180 | 0.73424 | PSD | 0.6 | 858 | 401 | 298 | 100000 | 0 | 3.467 | 31.98 | 15.812 | 1 | 3.1761
1887 | polymer | none | flat | 180 | 0.73424 | PSD | 0.6 | 858 | 401 | 298 | 100000 | 0 | 3.3 | 44.01 | 29.11 | 1 | 3.8865
1888 | polymer | none | flat | 180 | 0.73424 | PSD | 0.6 | 858 | 401 | 298 | 100000 | 0 | 3.758 | 16.04 | 25.93 | 1 | 2.6335
1889 | polymer | none | flat | 180 | 0.73424 | PSD | 0.6 | 858 | 401 | 298 | 100000 | 0 | 2.8585 | 2.02 | 8.042 | 1 | 3.6532
1890 | polymer | none | flat | 180 | 0.73424 | PSD | 0.6 | 858 | 401 | 298 | 100000 | 0 | 2.551 | 4 | 2.0496 | 1 | 3.238
1891 | polymer | none | flat | 248 | 0.7076 | PSD | 0.72 | 930 | 501 | 308 | 100000 | 0 | 3.3 | 44.01 | 29.11 | 1 | 4.1251
1892 | polymer | none | flat | 248 | 0.7076 | PSD | 0.72 | 930 | 501 | 318 | 100000 | 0 | 3.3 | 44.01 | 29.11 | 1 | 4.1598
1893 | polymer | none | flat | 248 | 0.7076 | PSD | 0.72 | 930 | 501 | 328 | 100000 | 0 | 3.3 | 44.01 | 29.11 | 1 | 4.1882
1894 | polymer | none | flat | 248 | 0.7076 | PSD | 0.72 | 930 | 501 | 308 | 100000 | 0 | 2.8585 | 2.02 | 8.042 | 1 | 3.8981
1895 | polymer | none | flat | 248 | 0.7076 | PSD | 0.72 | 930 | 501 | 318 | 100000 | 0 | 2.8585 | 2.02 | 8.042 | 1 | 3.8981
1896 | polymer | none | flat | 248 | 0.7076 | PSD | 0.72 | 930 | 501 | 328 | 100000 | 0 | 2.8585 | 2.02 | 8.042 | 1 | 3.9233
1897 | polymer | none | flat | 248 | 0.7076 | PSD | 0.72 | 930 | 501 | 308 | 100000 | 0 | 2.551 | 4 | 2.0496 | 1 | 3.4819
1898 | polymer | none | flat | 248 | 0.7076 | PSD | 0.72 | 930 | 501 | 318 | 100000 | 0 | 2.551 | 4 | 2.0496 | 1 | 3.4756
1899 | polymer | none | flat | 248 | 0.7076 | PSD | 0.72 | 930 | 501 | 328 | 100000 | 0 | 2.551 | 4 | 2.0496 | 1 | 3.5166
1900 | polymer | none | flat | 248 | 0.7076 | PSD | 0.72 | 930 | 501 | 308 | 100000 | 0 | 3.467 | 31.98 | 15.812 | 1 | 3.4252
1901 | polymer | none | flat | 248 | 0.7076 | PSD | 0.72 | 930 | 501 | 318 | 100000 | 0 | 3.467 | 31.98 | 15.812 | 1 | 3.4725
1902 | polymer | none | flat | 248 | 0.7076 | PSD | 0.72 | 930 | 501 | 328 | 100000 | 0 | 3.467 | 31.98 | 15.812 | 1 | 3.5008
1903 | polymer | none | flat | 248 | 0.7076 | PSD | 0.72 | 930 | 501 | 308 | 100000 | 0 | 3.758 | 16.04 | 25.93 | 1 | 2.9491
1904 | polymer | none | flat | 248 | 0.7076 | PSD | 0.72 | 930 | 501 | 318 | 100000 | 0 | 3.758 | 16.04 | 25.93 | 1 | 3.1162
1905 | polymer | none | flat | 248 | 0.7076 | PSD | 0.72 | 930 | 501 | 328 | 100000 | 0 | 3.758 | 16.04 | 25.93 | 1 | 3.2738
1906 | polymer | none | flat | 248 | 0.7076 | PSD | 0.72 | 930 | 501 | 308 | 100000 | 0 | 3.72 | 28 | 17.403 | 1 | 2.8198
1907 | polymer | none | flat | 248 | 0.7076 | PSD | 0.72 | 930 | 501 | 318 | 100000 | 0 | 3.72 | 28 | 17.403 | 1 | 2.9427
1908 | polymer | none | flat | 248 | 0.7076 | PSD | 0.72 | 930 | 501 | 328 | 100000 | 0 | 3.72 | 28 | 17.403 | 1 | 3.0563
1909 | polymer | none | flat | 180 | 0.73424 | PSD | 0.6 | 858 | 401 | 308 | 100000 | 0 | 3.3 | 44.01 | 29.11 | 1 | 3.927
1910 | polymer | none | flat | 180 | 0.73424 | PSD | 0.6 | 858 | 401 | 318 | 100000 | 0 | 3.3 | 44.01 | 29.11 | 1 | 3.9574
1911 | polymer | none | flat | 180 | 0.73424 | PSD | 0.6 | 858 | 401 | 328 | 100000 | 0 | 3.3 | 44.01 | 29.11 | 1 | 3.9786
1912 | polymer | none | flat | 180 | 0.73424 | PSD | 0.6 | 858 | 401 | 308 | 100000 | 0 | 2.8585 | 2.02 | 8.042 | 1 | 3.6595
1913 | polymer | none | flat | 180 | 0.73424 | PSD | 0.6 | 858 | 401 | 318 | 100000 | 0 | 2.8585 | 2.02 | 8.042 | 1 | 3.6595
1914 | polymer | none | flat | 180 | 0.73424 | PSD | 0.6 | 858 | 401 | 328 | 100000 | 0 | 2.8585 | 2.02 | 8.042 | 1 | 3.6747
1915 | polymer | none | flat | 180 | 0.73424 | PSD | 0.6 | 858 | 401 | 308 | 100000 | 0 | 2.551 | 4 | 2.0496 | 1 | 3.2522
1916 | polymer | none | flat | 180 | 0.73424 | PSD | 0.6 | 858 | 401 | 318 | 100000 | 0 | 2.551 | 4 | 2.0496 | 1 | 3.2674
1917 | polymer | none | flat | 180 | 0.73424 | PSD | 0.6 | 858 | 401 | 328 | 100000 | 0 | 2.551 | 4 | 2.0496 | 1 | 3.2796
1918 | polymer | none | flat | 180 | 0.73424 | PSD | 0.6 | 858 | 401 | 308 | 100000 | 0 | 3.467 | 31.98 | 15.812 | 1 | 3.2218
1919 | polymer | none | flat | 180 | 0.73424 | PSD | 0.6 | 858 | 401 | 318 | 100000 | 0 | 3.467 | 31.98 | 15.812 | 1 | 3.2522
1920 | polymer | none | flat | 180 | 0.73424 | PSD | 0.6 | 858 | 401 | 328 | 100000 | 0 | 3.467 | 31.98 | 15.812 | 1 | 3.2705
1921 | polymer | none | flat | 180 | 0.73424 | PSD | 0.6 | 858 | 401 | 308 | 100000 | 0 | 3.758 | 16.04 | 25.93 | 1 | 2.7963
1922 | polymer | none | flat | 180 | 0.73424 | PSD | 0.6 | 858 | 401 | 318 | 100000 | 0 | 3.758 | 16.04 | 25.93 | 1 | 2.9422
1923 | polymer | none | flat | 180 | 0.73424 | PSD | 0.6 | 858 | 401 | 328 | 100000 | 0 | 3.758 | 16.04 | 25.93 | 1 | 3.0851
1924 | polymer | none | flat | 180 | 0.73424 | PSD | 0.6 | 858 | 401 | 308 | 100000 | 0 | 3.72 | 28 | 17.403 | 1 | 2.6535
1925 | polymer | none | flat | 180 | 0.73424 | PSD | 0.6 | 858 | 401 | 318 | 100000 | 0 | 3.72 | 28 | 17.403 | 1 | 2.7538
1926 | polymer | none | flat | 180 | 0.73424 | PSD | 0.6 | 858 | 401 | 328 | 100000 | 0 | 3.72 | 28 | 17.403 | 1 | 2.8389
1927 | polymer | none | flat | 248 | 0.7076 | PSD | 0.72 | 930 | 501 | 298 | 100000 | 3.542 | 3.3 | 44.01 | 29.11 | 0.35 | 4.1277
1928 | polymer | none | flat | 248 | 0.7076 | PSD | 0.72 | 930 | 501 | 298 | 100000 | 3.542 | 3.758 | 16.04 | 25.93 | 0.65 | 2.8379
1929 | polymer | none | flat | 248 | 0.7076 | PSD | 0.72 | 930 | 501 | 298 | 200000 | 3.542 | 3.3 | 44.01 | 29.11 | 0.35 | 4.1434
1930 | polymer | none | flat | 248 | 0.7076 | PSD | 0.72 | 930 | 501 | 298 | 200000 | 3.542 | 3.758 | 16.04 | 25.93 | 0.65 | 2.8406
1931 | polymer | none | flat | 248 | 0.7076 | PSD | 0.72 | 930 | 501 | 298 | 300000 | 3.542 | 3.3 | 44.01 | 29.11 | 0.35 | 4.1224
1932 | polymer | none | flat | 248 | 0.7076 | PSD | 0.72 | 930 | 501 | 298 | 300000 | 3.542 | 3.758 | 16.04 | 25.93 | 0.65 | 2.8406
1933 | polymer | none | flat | 248 | 0.7076 | PSD | 0.72 | 930 | 501 | 298 | 400000 | 3.542 | 3.3 | 44.01 | 29.11 | 0.35 | 4.1119
1934 | polymer | none | flat | 248 | 0.7076 | PSD | 0.72 | 930 | 501 | 298 | 400000 | 3.542 | 3.758 | 16.04 | 25.93 | 0.65 | 2.8406
1935 | polymer | none | flat | 248 | 0.7076 | PSD | 0.72 | 930 | 501 | 298 | 500000 | 3.542 | 3.3 | 44.01 | 29.11 | 0.35 | 4.0935
1936 | polymer | none | flat | 248 | 0.7076 | PSD | 0.72 | 930 | 501 | 298 | 500000 | 3.542 | 3.758 | 16.04 | 25.93 | 0.65 | 2.8379
1937 | polymer | none | flat | 248 | 0.7076 | PSD | 0.72 | 930 | 501 | 298 | 600000 | 3.542 | 3.3 | 44.01 | 29.11 | 0.35 | 4.083
1938 | polymer | none | flat | 248 | 0.7076 | PSD | 0.72 | 930 | 501 | 298 | 600000 | 3.542 | 3.758 | 16.04 | 25.93 | 0.65 | 2.8327
1939 | polymer | none | flat | 248 | 0.7076 | PSD | 0.72 | 930 | 501 | 298 | 100000 | 3.542 | 3.3 | 44.01 | 29.11 | 0.15 | 4.1565
1940 | polymer | none | flat | 248 | 0.7076 | PSD | 0.72 | 930 | 501 | 298 | 100000 | 3.542 | 3.72 | 28 | 17.403 | 0.85 | 2.7199
1941 | polymer | none | flat | 248 | 0.7076 | PSD | 0.72 | 930 | 501 | 298 | 200000 | 3.542 | 3.3 | 44.01 | 29.11 | 0.15 | 4.1492
1942 | polymer | none | flat | 248 | 0.7076 | PSD | 0.72 | 930 | 501 | 298 | 200000 | 3.542 | 3.72 | 28 | 17.403 | 0.85 | 2.7152
1943 | polymer | none | flat | 248 | 0.7076 | PSD | 0.72 | 930 | 501 | 298 | 300000 | 3.542 | 3.3 | 44.01 | 29.11 | 0.15 | 4.1368
1944 | polymer | none | flat | 248 | 0.7076 | PSD | 0.72 | 930 | 501 | 298 | 300000 | 3.542 | 3.72 | 28 | 17.403 | 0.85 | 2.7053
1945 | polymer | none | flat | 248 | 0.7076 | PSD | 0.72 | 930 | 501 | 298 | 400000 | 3.542 | 3.3 | 44.01 | 29.11 | 0.15 | 4.1628
1946 | polymer | none | flat | 248 | 0.7076 | PSD | 0.72 | 930 | 501 | 298 | 400000 | 3.542 | 3.72 | 28 | 17.403 | 0.85 | 2.716
1947 | polymer | none | flat | 248 | 0.7076 | PSD | 0.72 | 930 | 501 | 298 | 500000 | 3.542 | 3.3 | 44.01 | 29.11 | 0.15 | 4.1503
1948 | polymer | none | flat | 248 | 0.7076 | PSD | 0.72 | 930 | 501 | 298 | 500000 | 3.542 | 3.72 | 28 | 17.403 | 0.85 | 2.7112
1949 | polymer | none | flat | 248 | 0.7076 | PSD | 0.72 | 930 | 501 | 298 | 600000 | 3.542 | 3.3 | 44.01 | 29.11 | 0.15 | 4.1507
1950 | polymer | none | flat | 248 | 0.7076 | PSD | 0.72 | 930 | 501 | 298 | 600000 | 3.542 | 3.72 | 28 | 17.403 | 0.85 | 2.7039
1951 | polymer | none | flat | 180 | 0.73424 | PSD | 0.6 | 858 | 401 | 298 | 100000 | 3.542 | 3.3 | 44.01 | 29.11 | 0.35 | 3.9036
1952 | polymer | none | flat | 180 | 0.73424 | PSD | 0.6 | 858 | 401 | 298 | 100000 | 3.542 | 3.758 | 16.04 | 25.93 | 0.65 | 2.6033
1953 | polymer | none | flat | 180 | 0.73424 | PSD | 0.6 | 858 | 401 | 298 | 200000 | 3.542 | 3.3 | 44.01 | 29.11 | 0.35 | 3.9146
1954 | polymer | none | flat | 180 | 0.73424 | PSD | 0.6 | 858 | 401 | 298 | 200000 | 3.542 | 3.758 | 16.04 | 25.93 | 0.65 | 2.6171
1955 | polymer | none | flat | 180 | 0.73424 | PSD | 0.6 | 858 | 401 | 298 | 300000 | 3.542 | 3.3 | 44.01 | 29.11 | 0.35 | 3.8981
1956 | polymer | none | flat | 180 | 0.73424 | PSD | 0.6 | 858 | 401 | 298 | 300000 | 3.542 | 3.758 | 16.04 | 25.93 | 0.65 | 2.6171
1957 | polymer | none | flat | 180 | 0.73424 | PSD | 0.6 | 858 | 401 | 298 | 400000 | 3.542 | 3.3 | 44.01 | 29.11 | 0.35 | 3.8843
1958 | polymer | none | flat | 180 | 0.73424 | PSD | 0.6 | 858 | 401 | 298 | 400000 | 3.542 | 3.758 | 16.04 | 25.93 | 0.65 | 2.6171
1959 | polymer | none | flat | 180 | 0.73424 | PSD | 0.6 | 858 | 401 | 298 | 500000 | 3.542 | 3.3 | 44.01 | 29.11 | 0.35 | 3.8678
1960 | polymer | none | flat | 180 | 0.73424 | PSD | 0.6 | 858 | 401 | 298 | 500000 | 3.542 | 3.758 | 16.04 | 25.93 | 0.65 | 2.6226
1961 | polymer | none | flat | 180 | 0.73424 | PSD | 0.6 | 858 | 401 | 298 | 600000 | 3.542 | 3.3 | 44.01 | 29.11 | 0.35 | 3.8623
1962 | polymer | none | flat | 180 | 0.73424 | PSD | 0.6 | 858 | 401 | 298 | 600000 | 3.542 | 3.758 | 16.04 | 25.93 | 0.65 | 2.6281
1963 | polymer | none | flat | 180 | 0.73424 | PSD | 0.6 | 858 | 401 | 298 | 100000 | 3.542 | 3.3 | 44.01 | 29.11 | 0.15 | 3.9863
1964 | polymer | none | flat | 180 | 0.73424 | PSD | 0.6 | 858 | 401 | 298 | 100000 | 3.542 | 3.72 | 28 | 17.403 | 0.85 | 2.5506
1965 | polymer | none | flat | 180 | 0.73424 | PSD | 0.6 | 858 | 401 | 298 | 200000 | 3.542 | 3.3 | 44.01 | 29.11 | 0.15 | 3.9657
1966 | polymer | none | flat | 180 | 0.73424 | PSD | 0.6 | 858 | 401 | 298 | 200000 | 3.542 | 3.72 | 28 | 17.403 | 0.85 | 2.5403
1967 | polymer | none | flat | 180 | 0.73424 | PSD | 0.6 | 858 | 401 | 298 | 300000 | 3.542 | 3.3 | 44.01 | 29.11 | 0.15 | 3.9786
1968 | polymer | none | flat | 180 | 0.73424 | PSD | 0.6 | 858 | 401 | 298 | 300000 | 3.542 | 3.72 | 28 | 17.403 | 0.85 | 2.5455
1969 | polymer | none | flat | 180 | 0.73424 | PSD | 0.6 | 858 | 401 | 298 | 400000 | 3.542 | 3.3 | 44.01 | 29.11 | 0.15 | 3.9683
1970 | polymer | none | flat | 180 | 0.73424 | PSD | 0.6 | 858 | 401 | 298 | 400000 | 3.542 | 3.72 | 28 | 17.403 | 0.85 | 2.5403
1971 | polymer | none | flat | 180 | 0.73424 | PSD | 0.6 | 858 | 401 | 298 | 500000 | 3.542 | 3.3 | 44.01 | 29.11 | 0.15 | 3.9554
1972 | polymer | none | flat | 180 | 0.73424 | PSD | 0.6 | 858 | 401 | 298 | 500000 | 3.542 | 3.72 | 28 | 17.403 | 0.85 | 2.5326
1973 | polymer | none | flat | 180 | 0.73424 | PSD | 0.6 | 858 | 401 | 298 | 600000 | 3.542 | 3.3 | 44.01 | 29.11 | 0.15 | 3.9554
1974 | polymer | none | flat | 180 | 0.73424 | PSD | 0.6 | 858 | 401 | 298 | 600000 | 3.542 | 3.72 | 28 | 17.403 | 0.85 | 2.5274
1975 | polymer | none | flat | 150 | 0.73334 | PSD | 0.51 | 548 | 0 | 308 | 100000 | 0 | 2.551 | 4 | 2.0496 | 1 | 2.6812
1976 | polymer | none | flat | 150 | 0.73334 | PSD | 0.51 | 548 | 0 | 308 | 100000 | 0 | 2.8585 | 2.02 | 8.042 | 1 | 3.0366
1977 | polymer | none | flat | 150 | 0.73334 | PSD | 0.51 | 548 | 0 | 308 | 100000 | 0 | 3.3 | 44.01 | 29.11 | 1 | 3.131
1978 | polymer | none | flat | 150 | 0.73334 | PSD | 0.51 | 548 | 0 | 308 | 100000 | 0 | 3.467 | 31.98 | 15.812 | 1 | 2.3997
1979 | polymer | none | flat | 150 | 0.73334 | PSD | 0.51 | 548 | 0 | 308 | 100000 | 0 | 3.72 | 28 | 17.403 | 1 | 1.8062
1980 | polymer | none | flat | 150 | 0.73334 | PSD | 0.51 | 548 | 0 | 308 | 100000 | 0 | 3.758 | 16.04 | 25.93 | 1 | 1.7709
1981 | polymer | none | flat | 150 | 0.73334 | PSD | 0.51 | 548 | 100 | 308 | 100000 | 0 | 2.551 | 4 | 2.0496 | 1 | 2.6294
1982 | polymer | none | flat | 150 | 0.73334 | PSD | 0.51 | 548 | 100 | 308 | 100000 | 0 | 2.8585 | 2.02 | 8.042 | 1 | 2.9699
1983 | polymer | none | flat | 150 | 0.73334 | PSD | 0.51 | 548 | 100 | 308 | 100000 | 0 | 3.3 | 44.01 | 29.11 | 1 | 3.0318
1984 | polymer | none | flat | 150 | 0.73334 | PSD | 0.51 | 548 | 100 | 308 | 100000 | 0 | 3.467 | 31.98 | 15.812 | 1 | 2.3118
1985 | polymer | none | flat | 150 | 0.73334 | PSD | 0.51 | 548 | 100 | 308 | 100000 | 0 | 3.72 | 28 | 17.403 | 1 | 1.6902
1986 | polymer | none | flat | 150 | 0.73334 | PSD | 0.51 | 548 | 100 | 308 | 100000 | 0 | 3.758 | 16.04 | 25.93 | 1 | 1.6335
1987 | polymer | none | flat | 150 | 0.75723 | PSD | 0.6 | 569 | 0 | 308 | 100000 | 0 | 2.551 | 4 | 2.0496 | 1 | 2.7226
1988 | polymer | none | flat | 150 | 0.75723 | PSD | 0.6 | 569 | 0 | 308 | 100000 | 0 | 2.8585 | 2.02 | 8.042 | 1 | 3.0962
1989 | polymer | none | flat | 150 | 0.75723 | PSD | 0.6 | 569 | 0 | 308 | 100000 | 0 | 3.3 | 44.01 | 29.11 | 1 | 3.1411
1990 | polymer | none | flat | 150 | 0.75723 | PSD | 0.6 | 569 | 0 | 308 | 100000 | 0 | 3.467 | 31.98 | 15.812 | 1 | 2.4265
1991 | polymer | none | flat | 150 | 0.75723 | PSD | 0.6 | 569 | 0 | 308 | 100000 | 0 | 3.72 | 28 | 17.403 | 1 | 1.7924
1992 | polymer | none | flat | 150 | 0.75723 | PSD | 0.6 | 569 | 0 | 308 | 100000 | 0 | 3.758 | 16.04 | 25.93 | 1 | 1.7709
1993 | polymer | none | flat | 150 | 0.75723 | PSD | 0.6 | 569 | 100 | 308 | 100000 | 0 | 2.551 | 4 | 2.0496 | 1 | 2.6848
1994 | polymer | none | flat | 150 | 0.75723 | PSD | 0.6 | 569 | 100 | 308 | 100000 | 0 | 2.8585 | 2.02 | 8.042 | 1 | 3.0306
1995 | polymer | none | flat | 150 | 0.75723 | PSD | 0.6 | 569 | 100 | 308 | 100000 | 0 | 3.3 | 44.01 | 29.11 | 1 | 3.0648
1996 | polymer | none | flat | 150 | 0.75723 | PSD | 0.6 | 569 | 100 | 308 | 100000 | 0 | 3.467 | 31.98 | 15.812 | 1 | 2.356
1997 | polymer | none | flat | 150 | 0.75723 | PSD | 0.6 | 569 | 100 | 308 | 100000 | 0 | 3.72 | 28 | 17.403 | 1 | 1.699
1998 | polymer | none | flat | 150 | 0.75723 | PSD | 0.6 | 569 | 100 | 308 | 100000 | 0 | 3.758 | 16.04 | 25.93 | 1 | 1.6435
1999 | polymer | none | flat | 150 | 0.75723 | PSD | 0.6 | 569 | 0 | 308 | 900000 | 3.542 | 3.3 | 44.01 | 29.11 | 0.5 | 2.6749
2000 | polymer | none | flat | 150 | 0.75723 | PSD | 0.6 | 569 | 0 | 308 | 900000 | 3.542 | 3.758 | 16.04 | 25.93 | 0.5 | 1.3738
2001 | polymer | none | flat | 80 | 0.63352 | PSD | 0.43 | 468 | 0 | 308 | 100000 | 0 | 2.551 | 4 | 2.0496 | 1 | 2.4969
2002 | polymer | none | flat | 80 | 0.63352 | PSD | 0.43 | 468 | 0 | 308 | 100000 | 0 | 2.8585 | 2.02 | 8.042 | 1 | 2.8254
2003 | polymer | none | flat | 80 | 0.63352 | PSD | 0.43 | 468 | 0 | 308 | 100000 | 0 | 3.3 | 44.01 | 29.11 | 1 | 2.7597
2004 | polymer | none | flat | 80 | 0.63352 | PSD | 0.43 | 468 | 0 | 308 | 100000 | 0 | 3.467 | 31.98 | 15.812 | 1 | 2.1038
2005 | polymer | none | flat | 80 | 0.63352 | PSD | 0.43 | 468 | 0 | 308 | 100000 | 0 | 3.72 | 28 | 17.403 | 1 | 1.4314
2006 | polymer | none | flat | 80 | 0.63352 | PSD | 0.43 | 468 | 0 | 308 | 100000 | 0 | 3.758 | 16.04 | 25.93 | 1 | 1.3424
2007 | polymer | none | flat | 80 | 0.63352 | PSD | 0.43 | 468 | 100 | 308 | 100000 | 0 | 2.551 | 4 | 2.0496 | 1 | 2.4314
2008 | polymer | none | flat | 80 | 0.63352 | PSD | 0.43 | 468 | 100 | 308 | 100000 | 0 | 2.8585 | 2.02 | 8.042 | 1 | 2.7202
2009 | polymer | none | flat | 80 | 0.63352 | PSD | 0.43 | 468 | 100 | 308 | 100000 | 0 | 3.3 | 44.01 | 29.11 | 1 | 2.6675
2010 | polymer | none | flat | 80 | 0.63352 | PSD | 0.43 | 468 | 100 | 308 | 100000 | 0 | 3.467 | 31.98 | 15.812 | 1 | 2.0212
2011 | polymer | none | flat | 80 | 0.63352 | PSD | 0.43 | 468 | 100 | 308 | 100000 | 0 | 3.72 | 28 | 17.403 | 1 | 1.3222
2012 | polymer | none | flat | 80 | 0.63352 | PSD | 0.43 | 468 | 100 | 308 | 100000 | 0 | 3.758 | 16.04 | 25.93 | 1 | 1.2304
2013 | polymer | none | flat | 80 | 0.63352 | PSD | 0.43 | 468 | 200 | 308 | 100000 | 0 | 2.551 | 4 | 2.0496 | 1 | 2.3945
2014 | polymer | none | flat | 80 | 0.63352 | PSD | 0.43 | 468 | 200 | 308 | 100000 | 0 | 2.8585 | 2.02 | 8.042 | 1 | 2.7024
2015 | polymer | none | flat | 80 | 0.63352 | PSD | 0.43 | 468 | 200 | 308 | 100000 | 0 | 3.3 | 44.01 | 29.11 | 1 | 2.6149
2016 | polymer | none | flat | 80 | 0.63352 | PSD | 0.43 | 468 | 200 | 308 | 100000 | 0 | 3.467 | 31.98 | 15.812 | 1 | 1.9912
2017 | polymer | none | flat | 80 | 0.63352 | PSD | 0.43 | 468 | 200 | 308 | 100000 | 0 | 3.72 | 28 | 17.403 | 1 | 1.2788
2018 | polymer | none | flat | 80 | 0.63352 | PSD | 0.43 | 468 | 200 | 308 | 100000 | 0 | 3.758 | 16.04 | 25.93 | 1 | 1.1461
2019 | polymer | none | flat | 80 | 0.58296 | PSD | 0.57 | 535 | 0 | 308 | 100000 | 0 | 2.551 | 4 | 2.0496 | 1 | 2.5502
2020 | polymer | none | flat | 80 | 0.58296 | PSD | 0.57 | 535 | 0 | 308 | 100000 | 0 | 2.8585 | 2.02 | 8.042 | 1 | 2.8716
2021 | polymer | none | flat | 80 | 0.58296 | PSD | 0.57 | 535 | 0 | 308 | 100000 | 0 | 3.3 | 44.01 | 29.11 | 1 | 2.8463
2022 | polymer | none | flat | 80 | 0.58296 | PSD | 0.57 | 535 | 0 | 308 | 100000 | 0 | 3.467 | 31.98 | 15.812 | 1 | 2.2175
2023 | polymer | none | flat | 80 | 0.58296 | PSD | 0.57 | 535 | 0 | 308 | 100000 | 0 | 3.72 | 28 | 17.403 | 1 | 1.5682
2024 | polymer | none | flat | 80 | 0.58296 | PSD | 0.57 | 535 | 0 | 308 | 100000 | 0 | 3.758 | 16.04 | 25.93 | 1 | 1.4624
2025 | polymer | none | flat | 80 | 0.58296 | PSD | 0.57 | 535 | 100 | 308 | 100000 | 0 | 2.551 | 4 | 2.0496 | 1 | 2.4728
2026 | polymer | none | flat | 80 | 0.58296 | PSD | 0.57 | 535 | 100 | 308 | 100000 | 0 | 2.8585 | 2.02 | 8.042 | 1 | 2.7796
2027 | polymer | none | flat | 80 | 0.58296 | PSD | 0.57 | 535 | 100 | 308 | 100000 | 0 | 3.3 | 44.01 | 29.11 | 1 | 2.7551
2028 | polymer | none | flat | 80 | 0.58296 | PSD | 0.57 | 535 | 100 | 308 | 100000 | 0 | 3.467 | 31.98 | 15.812 | 1 | 2.1106
2029 | polymer | none | flat | 80 | 0.58296 | PSD | 0.57 | 535 | 100 | 308 | 100000 | 0 | 3.72 | 28 | 17.403 | 1 | 1.4624
2030 | polymer | none | flat | 80 | 0.58296 | PSD | 0.57 | 535 | 100 | 308 | 100000 | 0 | 3.758 | 16.04 | 25.93 | 1 | 1.3424
2031 | polymer | none | flat | 80 | 0.58296 | PSD | 0.57 | 535 | 200 | 308 | 100000 | 0 | 2.551 | 4 | 2.0496 | 1 | 2.4183
2032 | polymer | none | flat | 80 | 0.58296 | PSD | 0.57 | 535 | 200 | 308 | 100000 | 0 | 2.8585 | 2.02 | 8.042 | 1 | 2.7364
2033 | polymer | none | flat | 80 | 0.58296 | PSD | 0.57 | 535 | 200 | 308 | 100000 | 0 | 3.3 | 44.01 | 29.11 | 1 | 2.705
2034 | polymer | none | flat | 80 | 0.58296 | PSD | 0.57 | 535 | 200 | 308 | 100000 | 0 | 3.467 | 31.98 | 15.812 | 1 | 2.0682
2035 | polymer | none | flat | 80 | 0.58296 | PSD | 0.57 | 535 | 200 | 308 | 100000 | 0 | 3.72 | 28 | 17.403 | 1 | 1.3979
2036 | polymer | none | flat | 80 | 0.58296 | PSD | 0.57 | 535 | 200 | 308 | 100000 | 0 | 3.758 | 16.04 | 25.93 | 1 | 1.2788
2037 | polymer | none | flat | 65 | 0.81007 | PSD | 0.3495 | 440 | 0 | 308 | 200000 | 0 | 2.551 | 4 | 2.0496 | 1 | 2.4771
2038 | polymer | none | flat | 65 | 0.81007 | PSD | 0.3495 | 440 | 0 | 308 | 200000 | 0 | 2.8585 | 2.02 | 8.042 | 1 | 2.7868
2039 | polymer | none | flat | 65 | 0.81007 | PSD | 0.3495 | 440 | 0 | 308 | 200000 | 0 | 3.72 | 28 | 17.403 | 1 | 1.6232
2040 | polymer | none | flat | 65 | 0.81007 | PSD | 0.3495 | 440 | 0 | 308 | 200000 | 0 | 3.467 | 31.98 | 15.812 | 1 | 2.1239
2041 | polymer | none | flat | 65 | 0.81007 | PSD | 0.3495 | 440 | 0 | 308 | 200000 | 0 | 3.758 | 16.04 | 25.93 | 1 | 1.6435
2042 | polymer | none | flat | 65 | 0.81007 | PSD | 0.3495 | 440 | 0 | 308 | 200000 | 0 | 3.3 | 44.01 | 29.11 | 1 | 2.8209
2043 | polymer | none | flat | 65 | 0.81007 | PSD | 0.3495 | 440 | 180 | 308 | 200000 | 0 | 2.551 | 4 | 2.0496 | 1 | 2.382
2044 | polymer | none | flat | 65 | 0.81007 | PSD | 0.3495 | 440 | 180 | 308 | 200000 | 0 | 2.8585 | 2.02 | 8.042 | 1 | 2.5798
2045 | polymer | none | flat | 65 | 0.81007 | PSD | 0.3495 | 440 | 180 | 308 | 200000 | 0 | 3.72 | 28 | 17.403 | 1 | 1.2788
2046 | polymer | none | flat | 65 | 0.81007 | PSD | 0.3495 | 440 | 180 | 308 | 200000 | 0 | 3.467 | 31.98 | 15.812 | 1 | 1.8451
2047 | polymer | none | flat | 65 | 0.81007 | PSD | 0.3495 | 440 | 180 | 308 | 200000 | 0 | 3.758 | 16.04 | 25.93 | 1 | 1.2041
2048 | polymer | none | flat | 65 | 0.81007 | PSD | 0.3495 | 440 | 180 | 308 | 200000 | 0 | 3.3 | 44.01 | 29.11 | 1 | 2.5575
2049 | polymer | none | flat | 65 | 0.69676 | PSD | 0.5442 | 580 | 0 | 308 | 200000 | 0 | 2.551 | 4 | 2.0496 | 1 | 2.5159
2050 | polymer | none | flat | 65 | 0.69676 | PSD | 0.5442 | 580 | 0 | 308 | 200000 | 0 | 2.8585 | 2.02 | 8.042 | 1 | 2.7649
2051 | polymer | none | flat | 65 | 0.69676 | PSD | 0.5442 | 580 | 0 | 308 | 200000 | 0 | 3.72 | 28 | 17.403 | 1 | 1.5315
2052 | polymer | none | flat | 65 | 0.69676 | PSD | 0.5442 | 580 | 0 | 308 | 200000 | 0 | 3.467 | 31.98 | 15.812 | 1 | 2.0899
2053 | polymer | none | flat | 65 | 0.69676 | PSD | 0.5442 | 580 | 0 | 308 | 200000 | 0 | 3.758 | 16.04 | 25.93 | 1 | 1.4914
2054 | polymer | none | flat | 65 | 0.69676 | PSD | 0.5442 | 580 | 0 | 308 | 200000 | 0 | 3.3 | 44.01 | 29.11 | 1 | 2.7745
2055 | polymer | none | flat | 65 | 0.69676 | PSD | 0.5442 | 580 | 180 | 308 | 200000 | 0 | 2.551 | 4 | 2.0496 | 1 | 2.4298
2056 | polymer | none | flat | 65 | 0.69676 | PSD | 0.5442 | 580 | 180 | 308 | 200000 | 0 | 2.8585 | 2.02 | 8.042 | 1 | 2.6075
2057 | polymer | none | flat | 65 | 0.69676 | PSD | 0.5442 | 580 | 180 | 308 | 200000 | 0 | 3.72 | 28 | 17.403 | 1 | 1.2788
2058 | polymer | none | flat | 65 | 0.69676 | PSD | 0.5442 | 580 | 180 | 308 | 200000 | 0 | 3.467 | 31.98 | 15.812 | 1 | 1.8865
2059 | polymer | none | flat | 65 | 0.69676 | PSD | 0.5442 | 580 | 180 | 308 | 200000 | 0 | 3.758 | 16.04 | 25.93 | 1 | 1.2553
2060 | polymer | none | flat | 65 | 0.69676 | PSD | 0.5442 | 580 | 180 | 308 | 200000 | 0 | 3.3 | 44.01 | 29.11 | 1 | 2.5752
2061 | polymer | none | flat | 100 | 1.1774 | PSD | 0.265 | 314 | 0 | 298 | 100000 | 0 | 2.551 | 4 | 2.0496 | 1 | 2.2967
2062 | polymer | none | flat | 100 | 1.1774 | PSD | 0.265 | 314 | 0 | 298 | 100000 | 0 | 3.3 | 44.01 | 29.11 | 1 | 2.2878
2063 | polymer | none | flat | 100 | 1.1774 | PSD | 0.265 | 314 | 0 | 298 | 100000 | 0 | 3.467 | 31.98 | 15.812 | 1 | 1.5911
2064 | polymer | none | flat | 100 | 1.1774 | PSD | 0.265 | 314 | 0 | 298 | 100000 | 0 | 3.72 | 28 | 17.403 | 1 | 0.95904
2065 | polymer | none | flat | 100 | 1.1774 | PSD | 0.265 | 314 | 0 | 298 | 100000 | 0 | 3.758 | 16.04 | 25.93 | 1 | 0.75587
2066 | polymer | none | flat | 100 | 1.1555 | PSD | 0.2 | 219 | 0 | 298 | 100000 | 0 | 2.551 | 4 | 2.0496 | 1 | 2.2742
2067 | polymer | none | flat | 100 | 1.1555 | PSD | 0.2 | 219 | 0 | 298 | 100000 | 0 | 3.3 | 44.01 | 29.11 | 1 | 2.2553
2068 | polymer | none | flat | 100 | 1.1555 | PSD | 0.2 | 219 | 0 | 298 | 100000 | 0 | 3.467 | 31.98 | 15.812 | 1 | 1.5185
2069 | polymer | none | flat | 100 | 1.1555 | PSD | 0.2 | 219 | 0 | 298 | 100000 | 0 | 3.72 | 28 | 17.403 | 1 | 0.83251
2070 | polymer | none | flat | 100 | 1.1555 | PSD | 0.2 | 219 | 0 | 298 | 100000 | 0 | 3.758 | 16.04 | 25.93 | 1 | 0.69897
2071 | polymer | none | flat | 100 | 1.1557 | PSD | 0.238 | 306 | 0 | 298 | 100000 | 0 | 2.551 | 4 | 2.0496 | 1 | 2.2945
2072 | polymer | none | flat | 100 | 1.1557 | PSD | 0.238 | 306 | 0 | 298 | 100000 | 0 | 3.3 | 44.01 | 29.11 | 1 | 2.2648
2073 | polymer | none | flat | 100 | 1.1557 | PSD | 0.238 | 306 | 0 | 298 | 100000 | 0 | 3.467 | 31.98 | 15.812 | 1 | 1.5563
2074 | polymer | none | flat | 100 | 1.1557 | PSD | 0.238 | 306 | 0 | 298 | 100000 | 0 | 3.72 | 28 | 17.403 | 1 | 0.86923
2075 | polymer | none | flat | 100 | 1.1557 | PSD | 0.238 | 306 | 0 | 298 | 100000 | 0 | 3.758 | 16.04 | 25.93 | 1 | 0.716
2076 | polymer | none | flat | 100 | 1.1392 | PSD | 0.31 | 403 | 0 | 298 | 100000 | 0 | 2.551 | 4 | 2.0496 | 1 | 2.4914
2077 | polymer | none | flat | 100 | 1.1392 | PSD | 0.31 | 403 | 0 | 298 | 100000 | 0 | 3.3 | 44.01 | 29.11 | 1 | 2.4942
2078 | polymer | none | flat | 100 | 1.1392 | PSD | 0.31 | 403 | 0 | 298 | 100000 | 0 | 3.467 | 31.98 | 15.812 | 1 | 1.8451
2079 | polymer | none | flat | 100 | 1.1392 | PSD | 0.31 | 403 | 0 | 298 | 100000 | 0 | 3.72 | 28 | 17.403 | 1 | 1.1761
2080 | polymer | none | flat | 100 | 1.1392 | PSD | 0.31 | 403 | 0 | 298 | 100000 | 0 | 3.758 | 16.04 | 25.93 | 1 | 0.98227
2081 | polymer | none | flat | 100 | 1.139 | PSD | 0.331 | 417 | 0 | 298 | 100000 | 0 | 2.551 | 4 | 2.0496 | 1 | 2.5453
2082 | polymer | none | flat | 100 | 1.139 | PSD | 0.331 | 417 | 0 | 298 | 100000 | 0 | 3.3 | 44.01 | 29.11 | 1 | 2.525
2083 | polymer | none | flat | 100 | 1.139 | PSD | 0.331 | 417 | 0 | 298 | 100000 | 0 | 3.467 | 31.98 | 15.812 | 1 | 1.8808
2084 | polymer | none | flat | 100 | 1.139 | PSD | 0.331 | 417 | 0 | 298 | 100000 | 0 | 3.72 | 28 | 17.403 | 1 | 1.2041
2085 | polymer | none | flat | 100 | 1.139 | PSD | 0.331 | 417 | 0 | 298 | 100000 | 0 | 3.758 | 16.04 | 25.93 | 1 | 1.0414
2086 | polymer | none | flat | 100 | 1.1444 | PSD | 0.299 | 372 | 0 | 298 | 100000 | 0 | 2.551 | 4 | 2.0496 | 1 | 2.4843
2087 | polymer | none | flat | 100 | 1.1444 | PSD | 0.299 | 372 | 0 | 298 | 100000 | 0 | 3.3 | 44.01 | 29.11 | 1 | 2.4698
2088 | polymer | none | flat | 100 | 1.1444 | PSD | 0.299 | 372 | 0 | 298 | 100000 | 0 | 3.467 | 31.98 | 15.812 | 1 | 1.7634
2089 | polymer | none | flat | 100 | 1.1444 | PSD | 0.299 | 372 | 0 | 298 | 100000 | 0 | 3.72 | 28 | 17.403 | 1 | 1.0792
2090 | polymer | none | flat | 100 | 1.1444 | PSD | 0.299 | 372 | 0 | 298 | 100000 | 0 | 3.758 | 16.04 | 25.93 | 1 | 0.94939
2091 | MOF | alumina | flat | 20 | 0.73513 | PSD | 0.5232 | 989.15 | 0 | 298 | 40000 | 3.542 | 2.8585 | 2.02 | 8.042 | 1 | 4.1675
2092 | MOF | alumina | flat | 20 | 0.73513 | PSD | 0.5232 | 989.15 | 0 | 298 | 60000 | 3.542 | 2.8585 | 2.02 | 8.042 | 1 | 4.211
2093 | MOF | alumina | flat | 20 | 0.73513 | PSD | 0.5232 | 989.15 | 0 | 298 | 70000 | 3.542 | 2.8585 | 2.02 | 8.042 | 1 | 4.1978
2094 | MOF | alumina | flat | 20 | 0.73513 | PSD | 0.5232 | 989.15 | 0 | 298 | 40000 | 3.542 | 3.3 | 44.01 | 29.11 | 1 | 3.4066
2095 | MOF | alumina | flat | 20 | 0.73513 | PSD | 0.5232 | 989.15 | 0 | 298 | 60000 | 3.542 | 3.3 | 44.01 | 29.11 | 1 | 3.3798
2096 | MOF | alumina | flat | 20 | 0.73513 | PSD | 0.5232 | 989.15 | 0 | 298 | 70000 | 3.542 | 3.3 | 44.01 | 29.11 | 1 | 3.3726
2097 | MOF | alumina | flat | 20 | 0.64306 | PSD | 0.4403 | 883.7 | 0 | 298 | 40000 | 3.542 | 2.8585 | 2.02 | 8.042 | 1 | 3.378
2098 | MOF | alumina | flat | 20 | 0.64306 | PSD | 0.4403 | 883.7 | 0 | 298 | 60000 | 3.542 | 2.8585 | 2.02 | 8.042 | 1 | 3.3654
2099 | MOF | alumina | flat | 20 | 0.64306 | PSD | 0.4403 | 883.7 | 0 | 298 | 70000 | 3.542 | 2.8585 | 2.02 | 8.042 | 1 | 3.4099
2100 | MOF | alumina | flat | 20 | 0.64306 | PSD | 0.4403 | 883.7 | 0 | 298 | 40000 | 3.542 | 3.3 | 44.01 | 29.11 | 1 | 1.731
2101 | MOF | alumina | flat | 20 | 0.64306 | PSD | 0.4403 | 883.7 | 0 | 298 | 60000 | 3.542 | 3.3 | 44.01 | 29.11 | 1 | 1.6544
2102 | MOF | alumina | flat | 20 | 0.64306 | PSD | 0.4403 | 883.7 | 0 | 298 | 70000 | 3.542 | 3.3 | 44.01 | 29.11 | 1 | 1.7493
2103 | MOF | alumina | flat | 20 | 0.73513 | PSD | 0.5232 | 989.15 | 0 | 298 | 80000 | 3.542 | 2.8585 | 2.02 | 8.042 | 1 | 4.1069
2104 | MOF | alumina | flat | 20 | 0.73513 | PSD | 0.5232 | 989.15 | 0 | 298 | 80000 | 3.542 | 3.3 | 44.01 | 29.11 | 1 | 3.3324
2105 | MOF | alumina | flat | 20 | 0.73513 | PSD | 0.5232 | 989.15 | 0 | 298 | 80000 | 3.542 | 3.72 | 28 | 17.403 | 1 | 3.7543
2106 | MOF | alumina | flat | 20 | 0.73513 | PSD | 0.5232 | 989.15 | 0 | 298 | 80000 | 3.542 | 3.758 | 16.04 | 25.93 | 1 | 3.9031
2107 | MOF | alumina | flat | 20 | 0.64306 | PSD | 0.4403 | 883.7 | 0 | 298 | 80000 | 3.542 | 2.8585 | 2.02 | 8.042 | 1 | 3.4722
2108 | MOF | alumina | flat | 20 | 0.64306 | PSD | 0.4403 | 883.7 | 0 | 298 | 80000 | 3.542 | 3.3 | 44.01 | 29.11 | 1 | 1.7589
2109 | MOF | alumina | flat | 20 | 0.64306 | PSD | 0.4403 | 883.7 | 0 | 298 | 80000 | 3.542 | 3.72 | 28 | 17.403 | 1 | 2.1449
2110 | MOF | alumina | flat | 20 | 0.64306 | PSD | 0.4403 | 883.7 | 0 | 298 | 80000 | 3.542 | 3.758 | 16.04 | 25.93 | 1 | 2.0615
2111 | MOF | alumina | flat | 20 | 0.64306 | PSD | 0.4403 | 883.7 | 0 | 373 | 80000 | 3.542 | 2.8585 | 2.02 | 8.042 | 1 | 3.8169
2112 | MOF | alumina | flat | 20 | 0.64306 | PSD | 0.4403 | 883.7 | 0 | 373 | 80000 | 3.542 | 3.3 | 44.01 | 29.11 | 1 | 2.716
2113 | MOF | alumina | flat | 20 | 0.64306 | PSD | 0.4403 | 883.7 | 0 | 373 | 80000 | 3.542 | 3.72 | 28 | 17.403 | 1 | 2.798
2114 | MOF | alumina | flat | 20 | 0.64306 | PSD | 0.4403 | 883.7 | 0 | 373 | 80000 | 3.542 | 3.758 | 16.04 | 25.93 | 1 | 3.2695
2115 | MOF | alumina | flat | 20 | 0.73513 | PSD | 0.5232 | 989.15 | 0 | 298 | 80000 | 3.542 | 2.8585 | 2.02 | 8.042 | 0.5 | 3.8762
2116 | MOF | alumina | flat | 20 | 0.73513 | PSD | 0.5232 | 989.15 | 0 | 298 | 80000 | 3.542 | 3.3 | 44.01 | 29.11 | 0.5 | 3.4654
2117 | MOF | alumina | flat | 20 | 0.64306 | PSD | 0.4403 | 883.7 | 0 | 298 | 80000 | 3.542 | 2.8585 | 2.02 | 8.042 | 0.5 | 3.2253
2118 | MOF | alumina | flat | 20 | 0.64306 | PSD | 0.4403 | 883.7 | 0 | 298 | 80000 | 3.542 | 3.3 | 44.01 | 29.11 | 0.5 | 1.9445
2119 | MOF | alfa-alumina | flat | 10 | 1.58 | PSD | 0.52 | 1318 | 0 | 298 | 30000 | 0 | 2.8585 | 2.02 | 8.042 | 1 | 5.7677
2120 | MOF | alfa-alumina | flat | 10 | 1.58 | PSD | 0.52 | 1318 | 0 | 298 | 50000 | 0 | 2.8585 | 2.02 | 8.042 | 1 | 5.8445
2121 | MOF | alfa-alumina | flat | 10 | 1.58 | PSD | 0.52 | 1318 | 0 | 298 | 80000 | 0 | 2.8585 | 2.02 | 8.042 | 1 | 5.9523
2122 | MOF | alfa-alumina | flat | 10 | 1.58 | PSD | 0.52 | 1318 | 0 | 298 | 100000 | 0 | 2.8585 | 2.02 | 8.042 | 1 | 6.0222
2123 | MOF | alfa-alumina | flat | 25 | 1.58 | PSD | 0.52 | 1318 | 0 | 298 | 30000 | 0 | 2.8585 | 2.02 | 8.042 | 1 | 5.9595
2124 | MOF | alfa-alumina | flat | 25 | 1.58 | PSD | 0.52 | 1318 | 0 | 298 | 50000 | 0 | 2.8585 | 2.02 | 8.042 | 1 | 5.9657
2125 | MOF | alfa-alumina | flat | 25 | 1.58 | PSD | 0.52 | 1318 | 0 | 298 | 80000 | 0 | 2.8585 | 2.02 | 8.042 | 1 | 5.9592
2126 | MOF | alfa-alumina | flat | 25 | 1.58 | PSD | 0.52 | 1318 | 0 | 298 | 100000 | 0 | 2.8585 | 2.02 | 8.042 | 1 | 5.9426
2127 | MOF | alfa-alumina | flat | 10 | 1.58 | PSD | 0.52 | 1318 | 0 | 298 | 10000 | 0 | 2.8585 | 2.02 | 8.042 | 1 | 5.5582
2128 | MOF | alfa-alumina | flat | 10 | 1.58 | PSD | 0.52 | 1318 | 0 | 298 | 10000 | 0 | 3.3 | 44.01 | 29.11 | 1 | 5.1981
2129 | MOF | alfa-alumina | flat | 10 | 1.58 | PSD | 0.52 | 1318 | 0 | 298 | 10000 | 0 | 3.72 | 28 | 17.403 | 1 | 5.3174
2130 | MOF | alfa-alumina | flat | 10 | 1.58 | PSD | 0.52 | 1318 | 0 | 298 | 10000 | 0 | 3.758 | 16.04 | 25.93 | 1 | 5.3499
2131 | MOF | alfa-alumina | flat | 25 | 1.58 | PSD | 0.52 | 1318 | 0 | 298 | 10000 | 0 | 2.8585 | 2.02 | 8.042 | 1 | 5.9772
2132 | MOF | alfa-alumina | flat | 25 | 1.58 | PSD | 0.52 | 1318 | 0 | 298 | 10000 | 0 | 3.3 | 44.01 | 29.11 | 1 | 5.0195
2133 | MOF | alfa-alumina | flat | 25 | 1.58 | PSD | 0.52 | 1318 | 0 | 298 | 10000 | 0 | 3.72 | 28 | 17.403 | 1 | 5.4966
2134 | MOF | alfa-alumina | flat | 25 | 1.58 | PSD | 0.52 | 1318 | 0 | 298 | 10000 | 0 | 3.758 | 16.04 | 25.93 | 1 | 5.5168
2135 | MOF | alumina | flat | 49.2 | 0.41 | theoretical | 0.18 | 474 | 0 | 308 | 200000 | 0 | 2.551 | 4 | 2.0496 | 1 | 1.4683
2136 | MOF | alumina | flat | 50.9 | 0.41 | theoretical | 0.18 | 474 | 0 | 308 | 200000 | 0 | 2.8585 | 2.02 | 8.042 | 1 | 1.5623
2137 | MOF | alumina | flat | 49.5 | 0.41 | theoretical | 0.18 | 474 | 0 | 308 | 200000 | 0 | 3.72 | 28 | 17.403 | 1 | 1.0334
2138 | MOF | alumina | flat | 51.6 | 0.41 | theoretical | 0.18 | 474 | 0 | 308 | 200000 | 0 | 3.467 | 31.98 | 15.812 | 1 | 1.2672
2139 | MOF | alumina | flat | 49.3 | 0.41 | theoretical | 0.18 | 474 | 0 | 308 | 200000 | 0 | 3.758 | 16.04 | 25.93 | 1 | 1.4232
2140 | MOF | alumina | flat | 50 | 0.41 | theoretical | 0.18 | 474 | 0 | 308 | 200000 | 0 | 3.3 | 44.01 | 29.11 | 1 | 1.9736
2141 | MOF | alumina | flat | 49.3 | 0.41 | theoretical | 0.18 | 474 | 0 | 308 | 200000 | 0 | 4.163 | 28.05 | 42.52 | 1 | 1.5999
2142 | MOF | alumina | flat | 49.1 | 0.41 | theoretical | 0.18 | 474 | 0 | 308 | 200000 | 0 | 4.443 | 30.07 | 44.5 | 1 | 1.4216
2143 | MOF | alumina | flat | 50 | 0.41 | theoretical | 0.18 | 474 | 0 | 308 | 400000 | 0 | 3.3 | 44.01 | 29.11 | 0.5 | 1.8621
2144 | MOF | alumina | flat | 50 | 0.41 | theoretical | 0.18 | 474 | 0 | 308 | 400000 | 0 | 3.758 | 16.04 | 25.93 | 0.5 | 1.2648
2145 | MOF | anodized aluminum oxide | flat | 0.6 | 3.4278 | PSD | 1.6 | 900.7 | 0 | 298 | 140000 | 3.542 | 3.3 | 44.01 | 29.11 | 1 | 3.455
2146 | MOF | anodized aluminum oxide | flat | 0.6 | 3.4278 | PSD | 1.6 | 900.7 | 0 | 298 | 140000 | 3.542 | 3.72 | 28 | 17.403 | 1 | 2.4467
2147 | MOF | anodized aluminum oxide | flat | 0.6 | 3.4278 | PSD | 1.6 | 900.7 | 0 | 298 | 140000 | 3.542 | 3.758 | 16.04 | 25.93 | 1 | 2.6058
2148 | MOF | anodized aluminum oxide | flat | 0.6 | 3.4278 | PSD | 1.6 | 900.7 | 0 | 298 | 140000 | 3.542 | 3.3 | 44.01 | 29.11 | 0.5 | 3.4179
2149 | MOF | anodized aluminum oxide | flat | 0.6 | 3.4278 | PSD | 1.6 | 900.7 | 0 | 298 | 140000 | 3.542 | 3.72 | 28 | 17.403 | 0.5 | 2.4268
2150 | MOF | anodized aluminum oxide | flat | 0.6 | 3.4278 | PSD | 1.6 | 900.7 | 0 | 298 | 140000 | 3.542 | 3.3 | 44.01 | 29.11 | 0.5 | 3.4089
2151 | MOF | anodized aluminum oxide | flat | 0.6 | 3.4278 | PSD | 1.6 | 900.7 | 0 | 298 | 140000 | 3.542 | 3.758 | 16.04 | 25.93 | 0.5 | 2.5799
2152 | MOF | anodized aluminum oxide | flat | 0.3 | 1.5552 | PSD | 0.53 | 530 | 0 | 298 | 20000 | 3.542 | 2.8585 | 2.02 | 8.042 | 1 | 3.2078
2153 | MOF | anodized aluminum oxide | flat | 0.3 | 1.5552 | PSD | 0.53 | 530 | 0 | 298 | 20000 | 3.542 | 3.3 | 44.01 | 29.11 | 1 | 3.4509
2154 | MOF | anodized aluminum oxide | flat | 0.3 | 1.5552 | PSD | 0.53 | 530 | 0 | 298 | 20000 | 3.542 | 3.72 | 28 | 17.403 | 1 | 2.318
2155 | MOF | anodized aluminum oxide | flat | 0.3 | 1.5552 | PSD | 0.53 | 530 | 0 | 298 | 20000 | 3.542 | 2.8585 | 2.02 | 8.042 | 0.5 | 3.1647
2156 | MOF | anodized aluminum oxide | flat | 0.3 | 1.5552 | PSD | 0.53 | 530 | 0 | 298 | 20000 | 3.542 | 3.72 | 28 | 17.403 | 0.5 | 2.2313
2157 | MOF | anodized aluminum oxide | flat | 0.3 | 1.5552 | PSD | 0.53 | 530 | 0 | 298 | 20000 | 3.542 | 3.3 | 44.01 | 29.11 | 0.5 | 3.3067
2158 | MOF | anodized aluminum oxide | flat | 0.3 | 1.5552 | PSD | 0.53 | 530 | 0 | 298 | 20000 | 3.542 | 3.72 | 28 | 17.403 | 0.5 | 2.2174
2159 | zeolite | alumina | tubular | 15 | 6.79 | PSD | 0.11491 | 287 | 0 | 303 | 100000 | 0 | 2.8585 | 2.02 | 8.042 | 1 | 4.9936
2160 | zeolite | alumina | tubular | 15 | 6.79 | PSD | 0.11491 | 287 | 0 | 303 | 200000 | 0 | 2.8585 | 2.02 | 8.042 | 1 | 5.0129
2161 | zeolite | alumina | tubular | 15 | 6.79 | PSD | 0.11491 | 287 | 0 | 303 | 300000 | 0 | 2.8585 | 2.02 | 8.042 | 1 | 5.049
2162 | zeolite | alumina | tubular | 15 | 6.79 | PSD | 0.11491 | 287 | 0 | 303 | 100000 | 0 | 3.3 | 44.01 | 29.11 | 1 | 4.2526
2163 | zeolite | alumina | tubular | 15 | 6.79 | PSD | 0.11491 | 287 | 0 | 303 | 200000 | 0 | 3.3 | 44.01 | 29.11 | 1 | 4.2737
2164 | zeolite | alumina | tubular | 15 | 6.79 | PSD | 0.11491 | 287 | 0 | 303 | 300000 | 0 | 3.3 | 44.01 | 29.11 | 1 | 4.3317
2165 | zeolite | alumina | tubular | 15 | 6.79 | PSD | 0.11491 | 287 | 0 | 303 | 100000 | 0 | 3.72 | 28 | 17.403 | 1 | 3.974
2166 | zeolite | alumina | tubular | 15 | 6.79 | PSD | 0.11491 | 287 | 0 | 303 | 200000 | 0 | 3.72 | 28 | 17.403 | 1 | 4.0164
2167 | zeolite | alumina | tubular | 15 | 6.79 | PSD | 0.11491 | 287 | 0 | 303 | 300000 | 0 | 3.72 | 28 | 17.403 | 1 | 4.0626
2168 | MOF | alfa-alumina | flat | 0.01 | 0.76612 | PSD | 0.46713 | 165.4 | 0 | 293 | 0 | 3.542 | 2.8585 | 2.02 | 8.042 | 1 | 1.4916
2169 | MOF | alfa-alumina | flat | 0.01 | 0.76612 | PSD | 0.46713 | 165.4 | 0 | 293 | 0 | 3.542 | 3.3 | 44.01 | 29.11 | 1 | -0.5229
2170 | MOF | alfa-alumina | flat | 0.01 | 0.76612 | PSD | 0.46713 | 165.4 | 0 | 293 | 0 | 3.542 | 3.72 | 28 | 17.403 | 1 | 0.23051
2171 | MOF | alfa-alumina | flat | 0.01 | 0.76612 | PSD | 0.46713 | 165.4 | 0 | 293 | 0 | 3.542 | 3.758 | 16.04 | 25.93 | 1 | -0.3376
2172 | MOF | alfa-alumina | flat | 0.01 | 0.76612 | PSD | 0.46713 | 165.4 | 0 | 293 | 0 | 3.542 | 2.8585 | 2.02 | 8.042 | 0.5 | 1.1818
2173 | MOF | alfa-alumina | flat | 0.01 | 0.76612 | PSD | 0.46713 | 165.4 | 0 | 293 | 0 | 3.542 | 3.3 | 44.01 | 29.11 | 0.5 | -0.88583
2174 | MOF | alfa-alumina | flat | 0.01 | 0.76612 | PSD | 0.46713 | 165.4 | 0 | 313 | 0 | 3.542 | 2.8585 | 2.02 | 8.042 | 0.5 | 1.2286
2175 | MOF | alfa-alumina | flat | 0.01 | 0.76612 | PSD | 0.46713 | 165.4 | 0 | 313 | 0 | 3.542 | 3.3 | 44.01 | 29.11 | 0.5 | -0.87543
2176 | MOF | alfa-alumina | flat | 0.01 | 0.76612 | PSD | 0.46713 | 165.4 | 0 | 343 | 0 | 3.542 | 2.8585 | 2.02 | 8.042 | 0.5 | 1.2839
2177 | MOF | alfa-alumina | flat | 0.01 | 0.76612 | PSD | 0.46713 | 165.4 | 0 | 343 | 0 | 3.542 | 3.3 | 44.01 | 29.11 | 0.5 | -0.87427
2178 | MOF | alfa-alumina | flat | 0.01 | 0.76612 | PSD | 0.46713 | 165.4 | 0 | 373 | 0 | 3.542 | 2.8585 | 2.02 | 8.042 | 0.5 | 1.318
2179 | MOF | alfa-alumina | flat | 0.01 | 0.76612 | PSD | 0.46713 | 165.4 | 0 | 373 | 0 | 3.542 | 3.3 | 44.01 | 29.11 | 0.5 | -0.88249
2180 | MOF | alfa-alumina | flat | 0.01 | 0.76612 | PSD | 0.46713 | 165.4 | 0 | 393 | 0 | 3.542 | 2.8585 | 2.02 | 8.042 | 0.5 | 1.3818
2181 | MOF | alfa-alumina | flat | 0.01 | 0.76612 | PSD | 0.46713 | 165.4 | 0 | 393 | 0 | 3.542 | 3.3 | 44.01 | 29.11 | 0.5 | -0.83975
2182 | MOF | alfa-alumina | flat | 7 | 0.35 | theoretical | 0.27637 | 597.7 | 0 | 308 | 100000 | 2.551 | 2.8585 | 2.02 | 8.042 | 1 | 2.8037
2183 | MOF | alfa-alumina | flat | 7 | 0.35 | theoretical | 0.27637 | 597.7 | 0 | 308 | 100000 | 2.551 | 3.3 | 44.01 | 29.11 | 1 | 2.2476
2184 | MOF | alfa-alumina | flat | 7 | 0.35 | theoretical | 0.27637 | 597.7 | 0 | 308 | 100000 | 2.551 | 3.72 | 28 | 17.403 | 1 | 1.1818
2185 | MOF | alfa-alumina | flat | 7 | 0.35 | theoretical | 0.27637 | 597.7 | 0 | 308 | 100000 | 2.551 | 3.758 | 16.04 | 25.93 | 1 | 1.1483
2186 | MOF | alfa-alumina | flat | 7 | 0.35 | theoretical | 0.27637 | 597.7 | 0 | 308 | 100000 | 2.551 | 4.163 | 28.05 | 42.52 | 1 | 1.4648
2187 | MOF | alfa-alumina | flat | 7 | 0.35 | theoretical | 0.27637 | 597.7 | 0 | 308 | 100000 | 2.551 | 2.8585 | 2.02 | 8.042 | 0.5 | 2.7602
2188 | MOF | alfa-alumina | flat | 7 | 0.35 | theoretical | 0.27637 | 597.7 | 0 | 308 | 100000 | 2.551 | 3.758 | 16.04 | 25.93 | 0.5 | 1.0104
2189 | MOF | alfa-alumina | flat | 7 | 0.35 | theoretical | 0.27637 | 597.7 | 0 | 328 | 100000 | 2.551 | 2.8585 | 2.02 | 8.042 | 0.5 | 2.7664
2190 | MOF | alfa-alumina | flat | 7 | 0.35 | theoretical | 0.27637 | 597.7 | 0 | 328 | 100000 | 2.551 | 3.758 | 16.04 | 25.93 | 0.5 | 1.0527
2191 | MOF | alfa-alumina | flat | 7 | 0.35 | theoretical | 0.27637 | 597.7 | 0 | 348 | 100000 | 2.551 | 2.8585 | 2.02 | 8.042 | 0.5 | 2.7773
2192 | MOF | alfa-alumina | flat | 7 | 0.35 | theoretical | 0.27637 | 597.7 | 0 | 348 | 100000 | 2.551 | 3.758 | 16.04 | 25.93 | 0.5 | 1.0745
2193 | MOF | alfa-alumina | flat | 7 | 0.35 | theoretical | 0.27637 | 597.7 | 0 | 368 | 100000 | 2.551 | 2.8585 | 2.02 | 8.042 | 0.5 | 2.7873
2194 | MOF | alfa-alumina | flat | 7 | 0.35 | theoretical | 0.27637 | 597.7 | 0 | 368 | 100000 | 2.551 | 3.758 | 16.04 | 25.93 | 0.5 | 1.1034
2195 | MOF | alfa-alumina | flat | 7 | 0.35 | theoretical | 0.27637 | 597.7 | 0 | 388 | 100000 | 2.551 | 2.8585 | 2.02 | 8.042 | 0.5 | 2.8009
2196 | MOF | alfa-alumina | flat | 7 | 0.35 | theoretical | 0.27637 | 597.7 | 0 | 388 | 100000 | 2.551 | 3.758 | 16.04 | 25.93 | 0.5 | 1.1577
2197 | MOF | alfa-alumina | flat | 7 | 0.35 | theoretical | 0.27637 | 597.7 | 0 | 308 | 150000 | 2.551 | 2.8585 | 2.02 | 8.042 | 0.5 | 2.7489
2198 | MOF | alfa-alumina | flat | 7 | 0.35 | theoretical | 0.27637 | 597.7 | 0 | 308 | 150000 | 2.551 | 3.758 | 16.04 | 25.93 | 0.5 | 1.1028
2199 | MOF | alfa-alumina | flat | 7 | 0.35 | theoretical | 0.27637 | 597.7 | 0 | 308 | 200000 | 2.551 | 2.8585 | 2.02 | 8.042 | 0.5 | 2.734
2200 | MOF | alfa-alumina | flat | 7 | 0.35 | theoretical | 0.27637 | 597.7 | 0 | 308 | 200000 | 2.551 | 3.758 | 16.04 | 25.93 | 0.5 | 1.2039
2201 | MOF | alfa-alumina | flat | 7 | 0.35 | theoretical | 0.27637 | 597.7 | 0 | 308 | 250000 | 2.551 | 2.8585 | 2.02 | 8.042 | 0.5 | 2.7099
2202 | MOF | alfa-alumina | flat | 7 | 0.35 | theoretical | 0.27637 | 597.7 | 0 | 308 | 250000 | 2.551 | 3.758 | 16.04 | 25.93 | 0.5 | 1.2467
2203 | MOF | alfa-alumina | flat | 7 | 0.35 | theoretical | 0.27637 | 597.7 | 0 | 308 | 300000 | 2.551 | 2.8585 | 2.02 | 8.042 | 0.5 | 2.6824
2204 | MOF | alfa-alumina | flat | 7 | 0.35 | theoretical | 0.27637 | 597.7 | 0 | 308 | 300000 | 2.551 | 3.758 | 16.04 | 25.93 | 0.5 | 1.3089
2205 | MOF | alfa-alumina | flat | 25 | 1.8008 | PSD | 0.84654 | 1718 | 0 | 298 | 107000 | 0 | 2.8585 | 2.02 | 8.042 | 1 | 5.3412
2206 | MOF | alfa-alumina | flat | 25 | 1.8008 | PSD | 0.84654 | 1718 | 0 | 298 | 107000 | 0 | 3.3 | 44.01 | 29.11 | 1 | 4.7168
2207 | MOF | alfa-alumina | flat | 25 | 1.8008 | PSD | 0.84654 | 1718 | 0 | 298 | 107000 | 0 | 3.72 | 28 | 17.403 | 1 | 4.7971
2208 | MOF | alfa-alumina | flat | 25 | 1.8008 | PSD | 0.84654 | 1718 | 0 | 298 | 107000 | 0 | 3.758 | 16.04 | 25.93 | 1 | 4.9124
2209 | MOF | alfa-alumina | flat | 25 | 1.8008 | PSD | 0.84654 | 1718 | 0 | 298 | 107000 | 0 | 5.128 | 146.06 | 65.4 | 1 | 4.5077
2210 | MOF | alfa-alumina | flat | 85 | 1.8008 | PSD | 0.84654 | 1718 | 0 | 298 | 107000 | 0 | 2.8585 | 2.02 | 8.042 | 1 | 5.5632
2211 | MOF | alfa-alumina | flat | 85 | 1.8008 | PSD | 0.84654 | 1718 | 0 | 298 | 107000 | 0 | 3.3 | 44.01 | 29.11 | 1 | 4.9437
2212 | MOF | alfa-alumina | flat | 85 | 1.8008 | PSD | 0.84654 | 1718 | 0 | 298 | 107000 | 0 | 3.72 | 28 | 17.403 | 1 | 5.0392
2213 | MOF | alfa-alumina | flat | 85 | 1.8008 | PSD | 0.84654 | 1718 | 0 | 298 | 107000 | 0 | 3.758 | 16.04 | 25.93 | 1 | 5.1712
2214 | MOF | alfa-alumina | flat | 85 | 1.8008 | PSD | 0.84654 | 1718 | 0 | 298 | 107000 | 0 | 5.128 | 146.06 | 65.4 | 1 | 4.7604
2215 | MOF | alfa-alumina | flat | 25 | 1.8008 | PSD | 0.84654 | 1718 | 0 | 298 | 125000 | 0 | 2.8585 | 2.02 | 8.042 | 1 | 5.4679
2216 | MOF | alfa-alumina | flat | 25 | 1.8008 | PSD | 0.84654 | 1718 | 0 | 298 | 200000 | 0 | 2.8585 | 2.02 | 8.042 | 1 | 5.4987
2217 | MOF | alfa-alumina | flat | 25 | 1.8008 | PSD | 0.84654 | 1718 | 0 | 298 | 275000 | 0 | 2.8585 | 2.02 | 8.042 | 1 | 5.5103
2218 | MOF | alfa-alumina | flat | 25 | 1.8008 | PSD | 0.84654 | 1718 | 0 | 298 | 350000 | 0 | 2.8585 | 2.02 | 8.042 | 1 | 5.5159
2219 | MOF | alfa-alumina | flat | 25 | 1.8008 | PSD | 0.84654 | 1718 | 0 | 298 | 375000 | 0 | 2.8585 | 2.02 | 8.042 | 1 | 5.5194
2220 | MOF | alfa-alumina | flat | 85 | 1.8008 | PSD | 0.84654 | 1718 | 0 | 298 | 125000 | 0 | 2.8585 | 2.02 | 8.042 | 1 | 5.5553
2221 | MOF | alfa-alumina | flat | 85 | 1.8008 | PSD | 0.84654 | 1718 | 0 | 298 | 200000 | 0 | 2.8585 | 2.02 | 8.042 | 1 | 5.5765
2222 | MOF | alfa-alumina | flat | 85 | 1.8008 | PSD | 0.84654 | 1718 | 0 | 298 | 275000 | 0 | 2.8585 | 2.02 | 8.042 | 1 | 5.5802
2223 | MOF | alfa-alumina | flat | 85 | 1.8008 | PSD | 0.84654 | 1718 | 0 | 298 | 350000 | 0 | 2.8585 | 2.02 | 8.042 | 1 | 5.6102
2224 | MOF | alfa-alumina | flat | 85 | 1.8008 | PSD | 0.84654 | 1718 | 0 | 298 | 375000 | 0 | 2.8585 | 2.02 | 8.042 | 1 | 5.612